## Instructions
This spreadsheet generates seven figures.
1. Compressibility drag rise as a function of Mach number. The shape of the curve is determined by the user.
2. Drag map (CD vs. Mach for various CL),
3. Drag polars as function of Mach number
4. L/D vs. CL for various Mach
5. ML/D vs. CL for various Mach
6. CD vs. CL for various flap settings
7. L/D vs. CLfor various flap settin
Sheet: Drag Rise. The shape of the transonic drag rise curve according a set of variables selected by the user
Sheet: HS Drag Map. Drag map and derivative figures. See instructions on that page for inputting aerodynamic and geometric data
Sheet: LS Polars. CD vs. CL, and L/D vs. CL, both for different flap settings . Inputs to this sheet are independent of previous sheets.

## Drag Rise
Variables in Eq. above | User- Selected Values |  | M-MDD | Schaufe Fig 12-10 | Power Function | Lock's 4th Power
|  |  | -0.3 | 0 | 9.7314e-08 | 0
exp1 | 22 |  | -0.25 | 0 | 1.3773e-05 | 0
exp2 | 2.5 |  | -0.2 | 0.0002 | 6.5164e-05 | 0
E | 0.017 |  | -0.1 | 0.000485 | 0.00033566 | 8.192e-08
D | 0.308 |  | -0.05 | 0.0007 | 0.00060102 | 0.00022633
C | 0.04 |  | -0.03 | 0.0009 | 0.00082837 | 0.0007403
B | 0.36 |  | -0.02 | 0.00105 | 0.0010519 | 0.0011994
A | 0.308 |  | -0.01 | 0.001245 | 0.0014495 | 0.0018447
|  |  | 0 | 0.0016 | 0.0021878 | 0.002721
|  |  | 0.01 | 0.002745 | 0.0035804 | 0.0038776
|  |  | 0.02 | 0.00545 | 0.0062072 | 0.0053687
|  |  | 0.03 | 0.0105 | 0.011119 | 0.0072535
|  |  | 0.04 | 0.02 | 0.020188 | 0.0095957
|  | Power function gradient |  |  | 0.099605
|  | Power function value (ΔCDc) |  |  | 0.0021878
This is an attempt to fit an exponential function to the desired shape for transonic drag rise for a commercial airliner. For this shape
y = C((x+A)/B)^exp1 + E(x +D)^exp2
works reasonably well (x = M - MDD). Values of variables (shown in red below) are adjusted to match desired shape of power function curve.
In reality, the drag rise curve can take on many shapes (see numerous examples in Obert) depending on the particular wing design.
Check on whether the Power Function meets the Douglas definition (dCD/dM = 0.1) or Boeing definition (ΔCDC = 0.0020) at M = MDD
Values of empirically-selected variables (shown in red above) are automatically transferred to the sheet HS Drag Map
The addition of Lock's 4th Power is shown for illustration only. It is not used in this analysis, although it is used in other transonic aerodynamic modeling (e.g. see Gur, O., Mason, W.H., and Schetz, J.A., "Full-Configuration Drag Estimation", Journal of Aircraft, July-Aug, 2010).
Note on H9: Tony Hays: Gur =ns (15) and (17)
Note on F15: Tony Hays: Modified from Schaufele value
Note on F16: Tony Hays: Modified from Schaufele value
Note on F17: Tony Hays: Modified from Schaufele value
Note on F22: Tony Hays: Extrapolated
Note on F23: Tony Hays: Extrapolated

## HS Drag Map
Assumptions:
(MDD)Douglas - (MDD)Boeing | 0
Parasite drag coeff. | 0.015
Aspect Ratio | 7.21
Oswald efficiency factor | 0.83
Average t/c | 0.11
Taper ratio | 0.25
Sweep at 1/4c (deg) | 35
Sweep at 1/4c (rad) | 0.61087
Sweep at c/2 (deg) | 28.0921
Sweep at c/2 (rad) | 0.4903
Korn constant (Ka) | 0.91
Mach
| CL | (MDD)Douglas | 0 | 0.5 | 0.6 | 0.7 | 0.75 | 0.76 | 0.77 | 0.78 | 0.79 | 0.8 | 0.81 | 0.82 | 0.83 | 0.84 | 0.85 | 0.86 | 0.87 | 0.88 | 0.89 | 0.9 | 0.91 | 0.92 | 0.93 | 0.94 | 0.95
| 0 | 0.89018 | 0 | 0 | 0 | 0 | 0 | 0 | 0 | 0 | 0 | 0 | 0 | 0 | 0 | 0 | 0 | 0 | 0 | 0 | 0 | 0 | 0 | 0 | 0 | 0 | 0
| 0.1 | 0.87562 | 6.4384 | 6.4384 | 6.437 | 6.3937 | 6.3398 | 6.3259 | 6.311 | 6.295 | 6.2777 | 6.259 | 6.2382 | 6.2142 | 6.1845 | 6.1437 | 6.0814 | 5.9776 | 5.7974 | 5.4875 | 4.9841 | 4.2509 | 3.3375 | 2.3938 | 1.5841 | 0.98865 | 0.59572
| 0.2 | 0.86105 | 11.677 | 11.677 | 11.6715 | 11.5819 | 11.4808 | 11.4554 | 11.428 | 11.3984 | 11.366 | 11.3296 | 11.2863 | 11.2302 | 11.1491 | 11.0194 | 10.7973 | 10.409 | 9.7482 | 8.7053 | 7.2526 | 5.5425 | 3.8767 | 2.518 | 1.5544 | 0.93243 | 0.55245
| 0.25 | 0.85377 | 13.643 | 13.643 | 13.6343 | 13.5258 | 13.4084 | 13.379 | 13.3473 | 13.3128 | 13.2743 | 13.2293 | 13.1725 | 13.0929 | 12.9685 | 12.7581 | 12.3895 | 11.7515 | 10.7097 | 9.1816 | 7.2594 | 5.2488 | 3.5009 | 2.1999 | 1.333 | 0.79352 | 0.46986
| 0.3 | 0.84649 | 15.1613 | 15.1613 | 15.1491 | 15.026 | 14.8977 | 14.8657 | 14.8309 | 14.7924 | 14.7482 | 14.6936 | 14.6193 | 14.5062 | 14.3181 | 13.9892 | 13.4125 | 12.4437 | 10.9546 | 8.9584 | 6.7116 | 4.616 | 2.9652 | 1.821 | 1.0916 | 0.64809 | 0.38463
| 0.35 | 0.8392 | 16.2671 | 16.2671 | 16.2511 | 16.118 | 15.9837 | 15.9501 | 15.9132 | 15.8712 | 15.8205 | 15.7535 | 15.6543 | 15.4926 | 15.2116 | 14.7152 | 13.8614 | 12.4946 | 10.5509 | 8.1988 | 5.8348 | 3.8482 | 2.4043 | 1.4551 | 0.86774 | 0.51561 | 0.30731
| 0.4 | 0.83192 | 17.0137 | 17.0137 | 16.994 | 16.8551 | 16.7188 | 16.6843 | 16.6455 | 16.5996 | 16.5405 | 16.4556 | 16.3203 | 16.0876 | 15.6751 | 14.953 | 13.7566 | 11.9631 | 9.6372 | 7.1134 | 4.8365 | 3.0868 | 1.8921 | 1.1356 | 0.67646 | 0.40321 | 0.24162
| 0.45 | 0.82464 | 17.4614 | 17.4614 | 17.4383 | 17.2971 | 17.1617 | 17.1265 | 17.0856 | 17.0342 | 16.9626 | 16.8513 | 16.6627 | 16.3288 | 15.7368 | 14.7282 | 13.1452 | 10.9573 | 8.3967 | 5.9057 | 3.8662 | 2.4087 | 1.4587 | 0.87241 | 0.52053 | 0.3117 | 0.18794
| 0.5 | 0.81736 | 17.6693 | 17.6693 | 17.6431 | 17.5024 | 17.3694 | 17.3333 | 17.289 | 17.2291 | 17.1385 | 16.9879 | 16.7225 | 16.2484 | 15.4226 | 14.0755 | 12.1045 | 9.6254 | 7.0196 | 4.7324 | 3.0081 | 1.8434 | 1.1091 | 0.66316 | 0.39709 | 0.23912 | 0.14514
| 0.55 | 0.81007 | 17.6904 | 17.6904 | 17.6615 | 17.5234 | 17.3933 | 17.3553 | 17.3053 | 17.232 | 17.1127 | 16.9044 | 16.5311 | 15.8699 | 14.7566 | 13.0452 | 10.7444 | 8.1338 | 5.6659 | 3.689 | 2.2951 | 1.3921 | 0.83541 | 0.50063 | 0.30123 | 0.18252 | 0.11155
| 0.6 | 0.80279 | 17.5702 | 17.5702 | 17.5389 | 17.4048 | 17.2768 | 17.2351 | 17.1758 | 17.0816 | 16.9195 | 16.6289 | 16.1084 | 15.2094 | 13.7682 | 11.7115 | 9.2003 | 6.6382 | 4.4438 | 2.8167 | 1.7271 | 1.0419 | 0.62554 | 0.3763 | 0.22771 | 0.13889 | 0.085477
| 0.65 | 0.79551 | 17.3458 | 17.3456 | 17.3124 | 17.1833 | 17.0552 | 17.0071 | 16.9328 | 16.8069 | 16.5826 | 16.1777 | 15.4645 | 14.2806 | 12.5008 | 10.1746 | 7.6138 | 5.2577 | 3.4077 | 2.1185 | 1.2875 | 0.77538 | 0.4667 | 0.28215 | 0.1718 | 0.1055 | 0.065386
| 0.7 | 0.78823 | 17.0468 | 17.0464 | 17.0118 | 16.8881 | 16.756 | 16.6971 | 16.5996 | 16.4271 | 16.1148 | 15.5565 | 14.6031 | 13.1045 | 11.0215 | 8.5539 | 6.1089 | 4.0632 | 2.5694 | 1.5768 | 0.95403 | 0.57509 | 0.34755 | 0.21132 | 0.12952 | 0.080086 | 0.049979
| 0.75 | 0.78094 | 16.6964 | 16.6956 | 16.6601 | 16.542 | 16.3997 | 16.3239 | 16.1915 | 15.9519 | 15.519 | 14.763 | 13.5293 | 11.7189 | 9.4216 | 6.9692 | 4.7724 | 3.0802 | 1.9139 | 1.1655 | 0.70443 | 0.42585 | 0.25866 | 0.15825 | 0.097643 | 0.060794 | 0.038201
| 0.8 | 0.77366 | 16.3125 | 16.3113 | 16.2752 | 16.1625 | 16.0007 | 15.899 | 15.7157 | 15.3823 | 14.7898 | 13.7925 | 12.2587 | 10.1864 | 7.8074 | 5.5189 | 3.648 | 2.3018 | 1.4139 | 0.85797 | 0.51925 | 0.31522 | 0.19257 | 0.11858 | 0.073663 | 0.046178 | 0.029213
| 0 | 0.89018 | -0.89018 | -0.39018 | -0.29018 | -0.19018 | -0.14018 | -0.13018 | -0.12018 | -0.11018 | -0.10018 | -0.090182 | -0.080182 | -0.070182 | -0.060182 | -0.050182 | -0.040182 | -0.030182 | -0.020182 | -0.010182 | -0.00018154 | 0.0098185 | 0.019818 | 0.029818 | 0.039818 | 0.049818 | 0.059818
| 0.1 | 0.87562 | -0.87562 | -0.37562 | -0.27562 | -0.17562 | -0.12562 | -0.11562 | -0.10562 | -0.095617 | -0.085617 | -0.075617 | -0.065617 | -0.055617 | -0.045617 | -0.035617 | -0.025617 | -0.015617 | -0.0056165 | 0.0043835 | 0.014383 | 0.024383 | 0.034383 | 0.044383 | 0.054383 | 0.064383 | 0.074383
| 0.2 | 0.86105 | -0.86105 | -0.36105 | -0.26105 | -0.16105 | -0.11105 | -0.10105 | -0.091051 | -0.081051 | -0.071051 | -0.061051 | -0.051051 | -0.041051 | -0.031051 | -0.021051 | -0.011051 | -0.0010515 | 0.0089485 | 0.018949 | 0.028949 | 0.038949 | 0.048949 | 0.058949 | 0.068949 | 0.078949 | 0.088949
| 0.25 | 0.85377 | -0.85377 | -0.35377 | -0.25377 | -0.15377 | -0.10377 | -0.093769 | -0.083769 | -0.073769 | -0.063769 | -0.053769 | -0.043769 | -0.033769 | -0.023769 | -0.013769 | -0.003769 | 0.006231 | 0.016231 | 0.026231 | 0.036231 | 0.046231 | 0.056231 | 0.066231 | 0.076231 | 0.086231 | 0.096231
| 0.3 | 0.84649 | -0.84649 | -0.34649 | -0.24649 | -0.14649 | -0.096486 | -0.086486 | -0.076486 | -0.066486 | -0.056486 | -0.046486 | -0.036486 | -0.026486 | -0.016486 | -0.0064864 | 0.0035136 | 0.013514 | 0.023514 | 0.033514 | 0.043514 | 0.053514 | 0.063514 | 0.073514 | 0.083514 | 0.093514 | 0.10351
| 0.35 | 0.8392 | -0.8392 | -0.3392 | -0.2392 | -0.1392 | -0.089204 | -0.079204 | -0.069204 | -0.059204 | -0.049204 | -0.039204 | -0.029204 | -0.019204 | -0.0092039 | 0.00079608 | 0.010796 | 0.020796 | 0.030796 | 0.040796 | 0.050796 | 0.060796 | 0.070796 | 0.080796 | 0.090796 | 0.1008 | 0.1108
| 0.4 | 0.83192 | -0.83192 | -0.33192 | -0.23192 | -0.13192 | -0.081921 | -0.071921 | -0.061921 | -0.051921 | -0.041921 | -0.031921 | -0.021921 | -0.011921 | -0.0019214 | 0.0080786 | 0.018079 | 0.028079 | 0.038079 | 0.048079 | 0.058079 | 0.068079 | 0.078079 | 0.088079 | 0.098079 | 0.10808 | 0.11808
| 0.45 | 0.82464 | -0.82464 | -0.32464 | -0.22464 | -0.12464 | -0.074639 | -0.064639 | -0.054639 | -0.044639 | -0.034639 | -0.024639 | -0.014639 | -0.0046389 | 0.0053611 | 0.015361 | 0.025361 | 0.035361 | 0.045361 | 0.055361 | 0.065361 | 0.075361 | 0.085361 | 0.095361 | 0.10536 | 0.11536 | 0.12536
| 0.5 | 0.81736 | -0.81736 | -0.31736 | -0.21736 | -0.11736 | -0.067356 | -0.057356 | -0.047356 | -0.037356 | -0.027356 | -0.017356 | -0.0073564 | 0.0026436 | 0.012644 | 0.022644 | 0.032644 | 0.042644 | 0.052644 | 0.062644 | 0.072644 | 0.082644 | 0.092644 | 0.10264 | 0.11264 | 0.12264 | 0.13264
| 0.55 | 0.81007 | -0.81007 | -0.31007 | -0.21007 | -0.11007 | -0.060074 | -0.050074 | -0.040074 | -0.030074 | -0.020074 | -0.010074 | -7.3847e-05 | 0.0099262 | 0.019926 | 0.029926 | 0.039926 | 0.049926 | 0.059926 | 0.069926 | 0.079926 | 0.089926 | 0.099926 | 0.10993 | 0.11993 | 0.12993 | 0.13993
| 0.6 | 0.80279 | -0.80279 | -0.30279 | -0.20279 | -0.10279 | -0.052791 | -0.042791 | -0.032791 | -0.022791 | -0.012791 | -0.0027913 | 0.0072087 | 0.017209 | 0.027209 | 0.037209 | 0.047209 | 0.057209 | 0.067209 | 0.077209 | 0.087209 | 0.097209 | 0.10721 | 0.11721 | 0.12721 | 0.13721 | 0.14721
| 0.65 | 0.79551 | -0.79551 | -0.29551 | -0.19551 | -0.095509 | -0.045509 | -0.035509 | -0.025509 | -0.015509 | -0.0055088 | 0.0044912 | 0.014491 | 0.024491 | 0.034491 | 0.044491 | 0.054491 | 0.064491 | 0.074491 | 0.084491 | 0.094491 | 0.10449 | 0.11449 | 0.12449 | 0.13449 | 0.14449 | 0.15449
| 0.7 | 0.78823 | -0.78823 | -0.28823 | -0.18823 | -0.088226 | -0.038226 | -0.028226 | -0.018226 | -0.0082263 | 0.0017737 | 0.011774 | 0.021774 | 0.031774 | 0.041774 | 0.051774 | 0.061774 | 0.071774 | 0.081774 | 0.091774 | 0.10177 | 0.11177 | 0.12177 | 0.13177 | 0.14177 | 0.15177 | 0.16177
| 0.75 | 0.78094 | -0.78094 | -0.28094 | -0.18094 | -0.080944 | -0.030944 | -0.020944 | -0.010944 | -0.00094378 | 0.0090562 | 0.019056 | 0.029056 | 0.039056 | 0.049056 | 0.059056 | 0.069056 | 0.079056 | 0.089056 | 0.099056 | 0.10906 | 0.11906 | 0.12906 | 0.13906 | 0.14906 | 0.15906 | 0.16906
| 0.8 | 0.77366 | -0.77366 | -0.27366 | -0.17366 | -0.073661 | -0.023661 | -0.013661 | -0.0036613 | 0.0063387 | 0.016339 | 0.026339 | 0.036339 | 0.046339 | 0.056339 | 0.066339 | 0.076339 | 0.086339 | 0.096339 | 0.10634 | 0.11634 | 0.12634 | 0.13634 | 0.14634 | 0.15634 | 0.16634 | 0.17634
| 0 | 0.89018 | 0 | 0 | 7.2048e-07 | 8.0999e-05 | 0.00019613 | 0.00022668 | 0.00025992 | 0.00029596 | 0.00033493 | 0.00037706 | 0.00042283 | 0.00047325 | 0.00053056 | 0.00059961 | 0.00069072 | 0.0008253 | 0.0010466 | 0.0014399 | 0.0021698 | 0.0035464 | 0.0061433 | 0.011 | 0.01997 | 0.036295 | 0.065566
| 0.1 | 0.87562 | 0 | 0 | 3.2082e-06 | 0.0001084 | 0.00024151 | 0.00027602 | 0.00031337 | 0.00035375 | 0.00039746 | 0.00044518 | 0.00049835 | 0.00056017 | 0.00063752 | 0.00074484 | 0.00091172 | 0.0011973 | 0.0017171 | 0.0026914 | 0.0045318 | 0.0079927 | 0.01443 | 0.026242 | 0.047594 | 0.085616 | 0.15233
| 0.2 | 0.86105 | 0 | 0 | 8.119e-06 | 0.00014072 | 0.00029271 | 0.00033142 | 0.00037326 | 0.00041869 | 0.00046864 | 0.0005252 | 0.00059293 | 0.00068148 | 0.00081098 | 0.0010222 | 0.0013955 | 0.0020865 | 0.0033889 | 0.0058469 | 0.010449 | 0.018957 | 0.034463 | 0.062301 | 0.11154 | 0.19737 | 0.3449
| 0.25 | 0.85377 | 0 | 0 | 1.1643e-05 | 0.00015881 | 0.0003206 | 0.00036156 | 0.00040595 | 0.00045453 | 0.00050898 | 0.000573 | 0.00065448 | 0.00076994 | 0.00095309 | 0.001271 | 0.0018539 | 0.0029495 | 0.005019 | 0.008904 | 0.016113 | 0.029305 | 0.053086 | 0.095317 | 0.16922 | 0.29673 | 0.51375
| 0.3 | 0.84649 | 0 | 0 | 1.5954e-05 | 0.00017823 | 0.00035011 | 0.00039352 | 0.00044084 | 0.00049345 | 0.00055432 | 0.00062989 | 0.00073371 | 0.00089363 | 0.0011654 | 0.001658 | 0.0025799 | 0.0043214 | 0.0075985 | 0.013701 | 0.024912 | 0.045204 | 0.081386 | 0.14495 | 0.25505 | 0.44311 | 0.76017
| 0.35 | 0.8392 | 0 | 0 | 2.1104e-05 | 0.000199 | 0.00038137 | 0.00042753 | 0.0004785 | 0.00053668 | 0.0006073 | 0.00070148 | 0.00084214 | 0.0010756 | 0.0014928 | 0.0022691 | 0.0037341 | 0.0064962 | 0.011657 | 0.021173 | 0.038469 | 0.069435 | 0.12405 | 0.21902 | 0.38183 | 0.65729 | 1.1174
| 0.4 | 0.83192 | 0 | 0 | 2.714e-05 | 0.00022117 | 0.00041458 | 0.00046407 | 0.00051993 | 0.0005864 | 0.00067255 | 0.00079726 | 0.00099889 | 0.0013533 | 0.0020076 | 0.0032399 | 0.0055663 | 0.0099257 | 0.017995 | 0.032721 | 0.059193 | 0.10608 | 0.1879 | 0.32871 | 0.5678 | 0.96854 | 1.632
| 0.45 | 0.82464 | 0 | 0 | 3.4108e-05 | 0.00024476 | 0.0004501 | 0.00050394 | 0.00056689 | 0.00064636 | 0.00075786 | 0.00093309 | 0.0012353 | 0.0017875 | 0.0028242 | 0.0047825 | 0.0084619 | 0.015298 | 0.027821 | 0.050427 | 0.090623 | 0.16105 | 0.28272 | 0.49004 | 0.83874 | 1.4179 | 2.3686 | exp1 | 22
| 0.5 | 0.81736 | 0 | 0 | 4.2053e-05 | 0.00026981 | 0.0004886 | 0.00054856 | 0.00062246 | 0.00072299 | 0.00087635 | 0.0011351 | 0.0016021 | 0.0024745 | 0.0041223 | 0.0072251 | 0.013009 | 0.023648 | 0.042931 | 0.077358 | 0.13792 | 0.24293 | 0.42254 | 0.72567 | 1.2309 | 2.0627 | 3.4167 | exp2 | 2.5
| 0.55 | 0.81007 | 0 | 0 | 5.1015e-05 | 0.00029636 | 0.00053123 | 0.00060044 | 0.00069188 | 0.00082712 | 0.0010497 | 0.0014456 | 0.0021804 | 0.0035665 | 0.0061811 | 0.011071 | 0.020099 | 0.036529 | 0.065982 | 0.118 | 0.20855 | 0.36399 | 0.62727 | 1.0675 | 1.7948 | 2.9822 | 4.8995 | E | 0.017
| 0.6 | 0.80279 | 0 | 0 | 6.1035e-05 | 0.00032446 | 0.00058001 | 0.00066389 | 0.0007841 | 0.00097673 | 0.0013134 | 0.001933 | 0.0030989 | 0.0053007 | 0.0094301 | 0.017083 | 0.031067 | 0.056237 | 0.10087 | 0.17887 | 0.31326 | 0.54171 | 0.92503 | 1.5603 | 2.6008 | 4.2858 | 6.9853 | D | 0.308
| 0.65 | 0.79551 | 0 | 2.9645e-07 | 7.2151e-05 | 0.0003542 | 0.00063848 | 0.00074625 | 0.00091402 | 0.0012014 | 0.0017247 | 0.0027056 | 0.0045587 | 0.008043 | 0.014523 | 0.026412 | 0.047898 | 0.086154 | 0.15327 | 0.26935 | 0.46738 | 0.80082 | 1.3553 | 2.2662 | 3.746 | 6.1234 | 9.9035 | C | 0.04
| 0.7 | 0.78823 | 0 | 9.3469e-07 | 8.4402e-05 | 0.00038571 | 0.00071266 | 0.00085984 | 0.0011062 | 0.0015491 | 0.0023748 | 0.0039338 | 0.0068714 | 0.012353 | 0.022449 | 0.04077 | 0.073524 | 0.13121 | 0.23138 | 0.40288 | 0.69266 | 1.1761 | 1.973 | 3.2714 | 5.3637 | 8.6996 | 13.9649 | B | 0.36
| 0.75 | 0.78094 | 0 | 2.047e-06 | 9.7823e-05 | 0.0004192 | 0.00081272 | 0.0010251 | 0.0014009 | 0.0020965 | 0.003408 | 0.0058827 | 0.010515 | 0.019079 | 0.034685 | 0.062696 | 0.11223 | 0.19857 | 0.34695 | 0.59856 | 1.0198 | 1.7163 | 2.8546 | 4.6944 | 7.6361 | 12.2918 | 19.5882 | A | 0.308
| 0.8 | 0.77366 | 0 | 3.7146e-06 | 0.00011245 | 0.00045508 | 0.00095563 | 0.0012755 | 0.0018624 | 0.0029655 | 0.0050492 | 0.0089604 | 0.016217 | 0.029494 | 0.053424 | 0.095914 | 0.17026 | 0.29851 | 0.51676 | 0.88339 | 1.4916 | 2.4889 | 4.1054 | 6.6975 | 10.8112 | 17.2751 | 27.3358
Mach
| CL | (MDD)Douglas | 0 | 0.5 | 0.6 | 0.7 | 0.75 | 0.76 | 0.77 | 0.78 | 0.79 | 0.8 | 0.81 | 0.82 | 0.83 | 0.84 | 0.85 | 0.86 | 0.87 | 0.88 | 0.89 | 0.9 | 0.91 | 0.92 | 0.93 | 0.94 | 0.95
| 0 | 0.89018 | 0.015 | 0.015 | 0.015001 | 0.015081 | 0.015196 | 0.015227 | 0.01526 | 0.015296 | 0.015335 | 0.015377 | 0.015423 | 0.015473 | 0.015531 | 0.0156 | 0.015691 | 0.015825 | 0.016047 | 0.01644 | 0.01717 | 0.018546 | 0.021143 | 0.026 | 0.03497 | 0.051295 | 0.080566
| 0.1 | 0.87562 | 0.015532 | 0.015532 | 0.015535 | 0.01564 | 0.015773 | 0.015808 | 0.015845 | 0.015886 | 0.015929 | 0.015977 | 0.01603 | 0.016092 | 0.016169 | 0.016277 | 0.016444 | 0.016729 | 0.017249 | 0.018223 | 0.020064 | 0.023525 | 0.029962 | 0.041774 | 0.063126 | 0.10115 | 0.16786
| 0.2 | 0.86105 | 0.017128 | 0.017128 | 0.017136 | 0.017268 | 0.01742 | 0.017459 | 0.017501 | 0.017546 | 0.017596 | 0.017653 | 0.017721 | 0.017809 | 0.017939 | 0.01815 | 0.018523 | 0.019214 | 0.020517 | 0.022975 | 0.027576 | 0.036085 | 0.05159 | 0.079428 | 0.12867 | 0.21449 | 0.36202
| 0.25 | 0.85377 | 0.018324 | 0.018324 | 0.018336 | 0.018483 | 0.018645 | 0.018686 | 0.01873 | 0.018779 | 0.018833 | 0.018897 | 0.018979 | 0.019094 | 0.019278 | 0.019595 | 0.020178 | 0.021274 | 0.023343 | 0.027228 | 0.034438 | 0.04763 | 0.07141 | 0.11364 | 0.18754 | 0.31505 | 0.53208
| 0.3 | 0.84649 | 0.019787 | 0.019787 | 0.019803 | 0.019965 | 0.020137 | 0.020181 | 0.020228 | 0.020281 | 0.020341 | 0.020417 | 0.020521 | 0.020681 | 0.020953 | 0.021445 | 0.022367 | 0.024109 | 0.027386 | 0.033488 | 0.044699 | 0.064991 | 0.10117 | 0.16474 | 0.27483 | 0.4629 | 0.77996
| 0.35 | 0.8392 | 0.021516 | 0.021516 | 0.021537 | 0.021715 | 0.021897 | 0.021943 | 0.021994 | 0.022053 | 0.022123 | 0.022217 | 0.022358 | 0.022591 | 0.023009 | 0.023785 | 0.02525 | 0.028012 | 0.033172 | 0.042689 | 0.059985 | 0.090951 | 0.14557 | 0.24053 | 0.40335 | 0.6788 | 1.1389
| 0.4 | 0.83192 | 0.023511 | 0.023511 | 0.023538 | 0.023732 | 0.023925 | 0.023975 | 0.02403 | 0.024097 | 0.024183 | 0.024308 | 0.024509 | 0.024864 | 0.025518 | 0.02675 | 0.029077 | 0.033436 | 0.041506 | 0.056232 | 0.082704 | 0.12959 | 0.21141 | 0.35222 | 0.59131 | 0.99205 | 1.6555
| 0.45 | 0.82464 | 0.025771 | 0.025771 | 0.025805 | 0.026016 | 0.026221 | 0.026275 | 0.026338 | 0.026418 | 0.026529 | 0.026704 | 0.027006 | 0.027559 | 0.028595 | 0.030554 | 0.034233 | 0.041069 | 0.053592 | 0.076198 | 0.11639 | 0.18683 | 0.30849 | 0.51581 | 0.86451 | 1.4437 | 2.3944
| 0.5 | 0.81736 | 0.028298 | 0.028298 | 0.02834 | 0.028568 | 0.028786 | 0.028846 | 0.02892 | 0.029021 | 0.029174 | 0.029433 | 0.0299 | 0.030772 | 0.03242 | 0.035523 | 0.041307 | 0.051946 | 0.071229 | 0.10566 | 0.16622 | 0.27123 | 0.45084 | 0.75397 | 1.2592 | 2.091 | 3.445
| 0.55 | 0.81007 | 0.03109 | 0.03109 | 0.031141 | 0.031387 | 0.031621 | 0.031691 | 0.031782 | 0.031917 | 0.03214 | 0.032536 | 0.033271 | 0.034657 | 0.037271 | 0.042161 | 0.051189 | 0.067619 | 0.097072 | 0.14909 | 0.23964 | 0.39508 | 0.65836 | 1.0986 | 1.8259 | 3.0133 | 4.9306
| 0.6 | 0.80279 | 0.034149 | 0.034149 | 0.03421 | 0.034473 | 0.034729 | 0.034813 | 0.034933 | 0.035125 | 0.035462 | 0.036082 | 0.037248 | 0.039449 | 0.043579 | 0.051232 | 0.065215 | 0.090386 | 0.13502 | 0.21302 | 0.34741 | 0.57585 | 0.95917 | 1.5945 | 2.6349 | 4.32 | 7.0194
| 0.65 | 0.79551 | 0.037473 | 0.037473 | 0.037545 | 0.037827 | 0.038112 | 0.038219 | 0.038387 | 0.038675 | 0.039198 | 0.040179 | 0.042032 | 0.045516 | 0.051997 | 0.063885 | 0.085371 | 0.12363 | 0.19074 | 0.30682 | 0.50485 | 0.8383 | 1.3927 | 2.3037 | 3.7834 | 6.1609 | 9.941
| 0.7 | 0.78823 | 0.041064 | 0.041064 | 0.041148 | 0.041449 | 0.041776 | 0.041923 | 0.04217 | 0.042613 | 0.043438 | 0.044997 | 0.047935 | 0.053417 | 0.063512 | 0.081834 | 0.11459 | 0.17228 | 0.27244 | 0.44394 | 0.73373 | 1.2172 | 2.0141 | 3.3125 | 5.4047 | 8.7406 | 14.0059
| 0.75 | 0.78094 | 0.04492 | 0.044922 | 0.045018 | 0.045339 | 0.045733 | 0.045945 | 0.046321 | 0.047016 | 0.048328 | 0.050803 | 0.055435 | 0.063999 | 0.079604 | 0.10762 | 0.15715 | 0.24349 | 0.39187 | 0.64348 | 1.0647 | 1.7612 | 2.8996 | 4.7393 | 7.681 | 12.3367 | 19.6331
| 0.8 | 0.77366 | 0.049042 | 0.049046 | 0.049155 | 0.049497 | 0.049998 | 0.050318 | 0.050904 | 0.052008 | 0.054091 | 0.058003 | 0.06526 | 0.078536 | 0.10247 | 0.14496 | 0.2193 | 0.34755 | 0.5658 | 0.93243 | 1.5407 | 2.5379 | 4.1544 | 6.7466 | 10.8602 | 17.3241 | 27.3848
Mach
| CL | (MDD)Douglas | 0 | 0.5 | 0.6 | 0.7 | 0.75 | 0.76 | 0.77 | 0.78 | 0.79 | 0.8 | 0.81 | 0.82 | 0.83 | 0.84 | 0.85 | 0.86 | 0.87 | 0.88 | 0.89 | 0.9 | 0.91 | 0.92 | 0.93 | 0.94 | 0.95
| 0 | 0.89018 | 0 | 0 | 0 | 0 | 0 | 0 | 0 | 0 | 0 | 0 | 0 | 0 | 0 | 0 | 0 | 0 | 0 | 0 | 0 | 0 | 0 | 0 | 0 | 0 | 0
| 0.1 | 0.87562 | 0 | 3.2192 | 3.8622 | 4.4756 | 4.7548 | 4.8077 | 4.8595 | 4.9101 | 4.9594 | 5.0072 | 5.0529 | 5.0957 | 5.1331 | 5.1607 | 5.1692 | 5.1407 | 5.0438 | 4.829 | 4.4359 | 3.8258 | 3.0371 | 2.2023 | 1.4733 | 0.92933 | 0.56594
| 0.2 | 0.86105 | 0 | 5.8385 | 7.0029 | 8.1073 | 8.6106 | 8.7061 | 8.7995 | 8.8908 | 8.9792 | 9.0637 | 9.1419 | 9.2088 | 9.2538 | 9.2563 | 9.1777 | 8.9518 | 8.481 | 7.6606 | 6.4548 | 4.9883 | 3.5278 | 2.3166 | 1.4456 | 0.87648 | 0.52483
| 0.25 | 0.85377 | 0 | 6.8215 | 8.1806 | 9.468 | 10.0563 | 10.168 | 10.2774 | 10.384 | 10.4867 | 10.5835 | 10.6697 | 10.7362 | 10.7638 | 10.7168 | 10.5311 | 10.1063 | 9.3174 | 8.0798 | 6.4609 | 4.7239 | 3.1858 | 2.0239 | 1.2397 | 0.74591 | 0.44636
| 0.3 | 0.84649 | 0 | 7.5807 | 9.0895 | 10.5182 | 11.1733 | 11.2979 | 11.4198 | 11.5381 | 11.6511 | 11.7549 | 11.8416 | 11.8951 | 11.884 | 11.7509 | 11.4007 | 10.7016 | 9.5305 | 7.8834 | 5.9733 | 4.1544 | 2.6984 | 1.6754 | 1.0152 | 0.6092 | 0.3654
| 0.35 | 0.8392 | 0 | 8.1335 | 9.7507 | 11.2826 | 11.9878 | 12.1221 | 12.2531 | 12.3795 | 12.4982 | 12.6028 | 12.68 | 12.7039 | 12.6256 | 12.3607 | 11.7822 | 10.7454 | 9.1793 | 7.215 | 5.193 | 3.4634 | 2.1879 | 1.3387 | 0.807 | 0.48468 | 0.29194
| 0.4 | 0.83192 | 0 | 8.5068 | 10.1964 | 11.7986 | 12.5391 | 12.6801 | 12.8171 | 12.9477 | 13.067 | 13.1645 | 13.2194 | 13.1918 | 13.0104 | 12.5605 | 11.6931 | 10.2882 | 8.3843 | 6.2598 | 4.3045 | 2.7781 | 1.7218 | 1.0448 | 0.62911 | 0.37901 | 0.22954
| 0.45 | 0.82464 | 0 | 8.7307 | 10.463 | 12.108 | 12.8712 | 13.0161 | 13.1559 | 13.2866 | 13.4004 | 13.481 | 13.4968 | 13.3896 | 13.0616 | 12.3717 | 11.1734 | 9.4232 | 7.3052 | 5.197 | 3.4409 | 2.1678 | 1.3274 | 0.80262 | 0.48409 | 0.293 | 0.17854
| 0.5 | 0.81736 | 0 | 8.8346 | 10.5858 | 12.2517 | 13.027 | 13.1733 | 13.3125 | 13.4387 | 13.5394 | 13.5903 | 13.5453 | 13.3237 | 12.8007 | 11.8234 | 10.2888 | 8.2778 | 6.1071 | 4.1645 | 2.6772 | 1.6591 | 1.0092 | 0.61011 | 0.36929 | 0.22477 | 0.13788
| 0.55 | 0.81007 | 0 | 8.8452 | 10.5969 | 12.2664 | 13.0449 | 13.19 | 13.3251 | 13.441 | 13.519 | 13.5235 | 13.3902 | 13.0133 | 12.248 | 10.958 | 9.1328 | 6.9951 | 4.9293 | 3.2463 | 2.0426 | 1.2529 | 0.76023 | 0.46058 | 0.28014 | 0.17157 | 0.10597
| 0.6 | 0.80279 | 0 | 8.7851 | 10.5233 | 12.1834 | 12.9576 | 13.0987 | 13.2254 | 13.3237 | 13.3664 | 13.3031 | 13.0478 | 12.4717 | 11.4276 | 9.8376 | 7.8203 | 5.7089 | 3.8661 | 2.4787 | 1.5371 | 0.93774 | 0.56924 | 0.3462 | 0.21177 | 0.13056 | 0.081203
| 0.65 | 0.79551 | 0 | 8.6728 | 10.3875 | 12.0283 | 12.7914 | 12.9254 | 13.0382 | 13.1094 | 13.1002 | 12.9422 | 12.5262 | 11.7101 | 10.3757 | 8.5467 | 6.4717 | 4.5217 | 2.9647 | 1.8643 | 1.1459 | 0.69784 | 0.4247 | 0.25958 | 0.15978 | 0.099174 | 0.062117
| 0.7 | 0.78823 | 0 | 8.5232 | 10.2071 | 11.8217 | 12.567 | 12.6898 | 12.7817 | 12.8131 | 12.7307 | 12.4452 | 11.8285 | 10.7457 | 9.1478 | 7.1853 | 5.1925 | 3.4943 | 2.2354 | 1.3876 | 0.84909 | 0.51758 | 0.31627 | 0.19442 | 0.12045 | 0.075281 | 0.04748
| 0.75 | 0.78094 | 0 | 8.3478 | 9.9961 | 11.5794 | 12.2998 | 12.4061 | 12.4674 | 12.4425 | 12.26 | 11.8104 | 10.9587 | 9.6095 | 7.8199 | 5.8541 | 4.0566 | 2.649 | 1.6651 | 1.0257 | 0.62695 | 0.38326 | 0.23538 | 0.14559 | 0.090808 | 0.057146 | 0.036291
| 0.8 | 0.77366 | 0 | 8.1556 | 9.7651 | 11.3138 | 12.0005 | 12.0832 | 12.1011 | 11.9982 | 11.684 | 11.034 | 9.9296 | 8.3528 | 6.4802 | 4.6359 | 3.1008 | 1.9796 | 1.2301 | 0.75502 | 0.46213 | 0.2837 | 0.17523 | 0.10909 | 0.068507 | 0.043408 | 0.027753
Value of M-MDIV .
MDIV is a function of CL in Korn =n
Delta CDC, using empirical equation on sheet "CDC calc"
L/D vs. CL for different Mach
CD vs. Mach Number for various CL
## Value of (MDD)Douglas from modified extended Korn =n (Gundlach =n 5.5)
## ΔCDC is derived from sheet Drag Rise
## Ka is a function of wing section technology (Gundlach suggests 0.87 for a non-supercritical section and 0.95 for a supercritical section. This value may be increased by about 0.005 per decade (starting from design go-ahead in 2010)
𝑀_𝐷𝐷= 𝜅_𝑎/cos⁡〖𝛬_(𝑐/2) 〗 −(𝑡/𝑐)/(〖𝑐𝑜𝑠〗^2 𝛬_(𝑐/2) )− 𝐶_𝑙/(10 〖𝑐𝑜𝑠〗^(3 ) 𝛬_(𝑐/2) )
## Value of (MDD)Douglas from modified extended Korn =n (Gundlach =n 5.5)
## ΔCDC is derived from sheet Drag Rise
## Ka is a function of wing section technology (Gundlach suggests 0.87 for a non-supercritical section and 0.95 for a supercritical section. This value may be increased by about 0.005 per decade (starting from design go-ahead in 2010)
Generating L/D vs CL and ML/D vs CL plots for different values of Mach:
1. For selected values of AR, e, Λ, t/c, λ, and Ka, calculate MDIV as a function of CL using modified Korn =n
2. Tabulate (M - MDIV) as a function of Mach and CL (see 2nd table)
3. Tabulate ΔCDC using empirical equation (see 3rd table)
4. Tabulate CD vs CL for incompressible flow and add ΔCDC (4th table), then plot CD vs Mach as fn of CL (see plot below)
5. Tabulate CL/CD and plot L/D vs CL as a fn of Mach number (see LHS plot)
6. Plot ML/D vs CL as a fn of Mach number (see RHS plot)
ML/D vs CL for different Mach
Extend or truncate each line as necessary so that drag rise is displayed on CD vs Mach Number plot
Extend or truncate each column as necessary so that curves are displayed correctly on ML/D vs CL plot
You can compare results for your airplane with those of 787 (shown on left) as predicted by Piano 5, a European aircraft synthesis and sizing system. The values of (L/D)max shown here for the 787 are very high.
Predicted values of L/D and ML/D are not valid when deep into the buffet zone (see 787 plot on left). Trim the lines on the plots appropriately (select each line individually and adjust the number of cells used to plot the line).
When some of the lines are trimmed, the legend entries that should have shown the Mach value change to "Seriesn". Here is how to edit the entries manually:
Click the chart that displays the legend entries that you want to edit.
This displays the Chart Tools, adding the Design, Layout, and Format tabs.
On the Design tab, in the Data group, click Select Data.
In the Select Data Source dialog box, in the Legend Entries (Series) box, select the legend entry that you want to change.
Click Edit.
TIP To add a new legend entry, click Add, or to remove a legend entry, click Remove.
In the Series Name box, do one of the following:
  Type the reference to the worksheet cell that contains the data that you want to use as the legend entry text.
  TIP You can also click the Collapse Dialog button at the right end of the Series name box, and then select the worksheet cell that contains the data that you want to use as the legend entry. When you finish, click the Collapse Dialog button again to display the entire dialog box.
  Type the legend entry name that you want to use.
  NOTE When you type a new name, the legend entry text is no longer linked to data in a worksheet cell.
  To add a new legend entry, type the reference to the worksheet cell or type a new name and then, in theSeries values box, type a reference to the data series on the worksheet that you want to use for the new legend entry.
  TIP You can also click the Collapse Dialog button at the right end of the Series values box, and then select the data series that you want to use for the new legend entry. When you finish, click the Collapse Dialog button again to display the entire dialog box.
Spreadsheet for generating drag plot, L/D vs CL and ML/D vs CL plots for different values of Mach.
Adjust values with red text only. Values with black text are calculated internally.
Current data approximate to DC-10 with values from Torenbeek, Table 7-1
Results may be compared with DC-10 data in Shevell: see Fig. 12.14 for drag plot. Note that Shevell Figs. 12.15 and 15.16 are not consistent with Fig. 12.14 and do not appear to apply to the DC-10.
Note that Schaufele Fig. 3-9 shows DC-10-30 cruise L/D = 17.2
See page Wing Chararacteristics for data on other airplanes
The list of constants below are the values in the drag rise equation
y = C((x+A)/B)^exp1 + E(x +D)^exp2
These are automatically copied from the sheet Drag Rise
Note on B12: Tony Hays: Shevell Fig. 12.14
Note on B13: Tony Hays: Torenbeek Table 7.1 DC10-30 and 40 AR=7.21 DC10-10 and 15 AR=6.9
Note on B14: Tony Hays: Shevell p. 277
Note on B15: Tony Hays: Torenbeek Table 7.1
Note on B21: Tony Hays: See text box

## Wing Characteristics
Source | Type | Λ1/4c | av. t/c | Mcr | AR | Ka
| A300 | 28 | 0.105 | 0.8 |  | 0.87
Roskam | BAe 146 | 15 | 0.1375 | 0.65
Roskam | B737 | 24 | 0.13 | 0.73
Roskam | B747 | 37.5 | 0.107 | 0.85
Roskam | B757 | 25 | 0.13 | 0.82
Roskam | B767 | 31.5 | 0.127 | 0.82 |  | 0.93
Roskam | DC-10 | 35 | 0.103 | 0.8
| B777 | 31.6 |  | 0.84 | 9.49
Wiki | A340 | 30 | 12.8
Piano | B787 | 32.2 | 0.94
Wing characteristics of existing aircraft.
Note on A5: Tony Hays: Source of geometric data.
Note on G5: Tony Hays: Best fit of drag map values in Obert.
Note on D10: Tony Hays: According to Obert p 247, this is too high
Note on E10: Tony Hays: Obert p 247
Note on C13: Tony Hays: Obert p 250
Note on F13: Tony Hays: Obert p 250
Note on D14: Tony Hays: Wikipedia

## LS Polars
Parasite drag (clean) | 0.0175
Aspect Ratio | 10
Oswald efficiency factor | 0.75
ΔCD slats | 0.006
ΔCD flaps 15 | 0.008
ΔCD flaps 25 | 0.016
ΔCD flaps 50 | 0.081
CL
|  | 0 | 0.1 | 0.2 | 0.3 | 0.4 | 0.5 | 0.6 | 0.7 | 0.8 | 0.9 | 1 | 1.1 | 1.2 | 1.3 | 1.4 | 1.5 | 1.6 | 1.7 | 1.8 | 1.9 | 2 | 2.1 | 2.2 | 2.3 | 2.4 | 2.5 | 2.6 | 2.7 | 2.8 | 2.9 | 3
| CL^2 | 0 | 0.01 | 0.04 | 0.09 | 0.16 | 0.25 | 0.36 | 0.49 | 0.64 | 0.81 | 1 | 1.21 | 1.44 | 1.69 | 1.96 | 2.25 | 2.56 | 2.89 | 3.24 | 3.61 | 4 | 4.41 | 4.84 | 5.29 | 5.76 | 6.25 | 6.76 | 7.29 | 7.84 | 8.41 | 9
| CD clean | 0.015 | 0.015532 | 0.017128 | 0.019787 | 0.023511 | 0.028298 | 0.034149 | 0.041064 | 0.049042 | 0.058085 | 0.068191 | 0.079361 | 0.091595 | 0.10489 | 0.11925 | 0.13468 | 0.15117 | 0.16872 | 0.18734 | 0.20702 | 0.22776 | 0.24957 | 0.27244 | 0.29638 | 0.32138 | 0.34744 | 0.37457 | 0.40276 | 0.43202 | 0.46233 | 0.49372
| + ΔCD slats | 0.021 | 0.021532 | 0.023128 | 0.025787 | 0.029511 | 0.034298 | 0.040149 | 0.047064 | 0.055042 | 0.064085 | 0.074191 | 0.085361 | 0.097595 | 0.11089 | 0.12525 | 0.14068 | 0.15717 | 0.17472 | 0.19334 | 0.21302 | 0.23376 | 0.25557 | 0.27844 | 0.30238 | 0.32738 | 0.35344 | 0.38057 | 0.40876 | 0.43802 | 0.46833 | 0.49972
| + ΔCD flaps 15 | 0.029 | 0.029532 | 0.031128 | 0.033787 | 0.037511 | 0.042298 | 0.048149 | 0.055064 | 0.063042 | 0.072085 | 0.082191 | 0.093361 | 0.10559 | 0.11889 | 0.13325 | 0.14868 | 0.16517 | 0.18272 | 0.20134 | 0.22102 | 0.24176 | 0.26357 | 0.28644 | 0.31038 | 0.33538 | 0.36144 | 0.38857 | 0.41676 | 0.44602 | 0.47633 | 0.50772
| + ΔCD flaps 25 | [11 empty] | 0.10136 | 0.11359 | 0.12689 | 0.14125 | 0.15668 | 0.17317 | 0.19072 | 0.20934 | 0.22902 | 0.24976 | 0.27157 | 0.29444 | 0.31838 | 0.34338 | 0.36944 | 0.39657 | 0.42476 | 0.45402 | 0.48433 | 0.51572
| + ΔCD flaps 50 | CL 1.3: 0.19189; CL 1.4: 0.20625; CL 1.5: 0.22168; CL 1.6: 0.23817; CL 1.7: 0.25572; CL 1.8: 0.27434; CL 1.9: 0.29402; CL 2: 0.31476; CL 2.1: 0.33657; CL 2.2: 0.35944; CL 2.3: 0.38338; CL 2.4: 0.40838; CL 2.5: 0.43444; CL 2.6: 0.46157; CL 2.7: 0.48976; CL 2.8: 0.51902; CL 2.9: 0.54933; CL 3: 0.58072
CL
|  | 0 | 0.1 | 0.2 | 0.3 | 0.4 | 0.5 | 0.6 | 0.7 | 0.8 | 0.9 | 1 | 1.1 | 1.2 | 1.3 | 1.4 | 1.5 | 1.6 | 1.7 | 1.8 | 1.9 | 2 | 2.1 | 2.2 | 2.3 | 2.4 | 2.5 | 2.6 | 2.7 | 2.8 | 2.9 | 3
| CL^2 | 0 | 0.01 | 0.04 | 0.09 | 0.16 | 0.25 | 0.36 | 0.49 | 0.64 | 0.81 | 1 | 1.21 | 1.44 | 1.69 | 1.96 | 2.25 | 2.56 | 2.89 | 3.24 | 3.61 | 4 | 4.41 | 4.84 | 5.29 | 5.76 | 6.25 | 6.76 | 7.29 | 7.84 | 8.41 | 9
| CD clean | 0 | 6.4384 | 11.677 | 15.1613 | 17.0137 | 17.6693 | 17.5702 | 17.0468 | 16.3125 | 15.4946 | 14.6647 | 13.8607 | 13.1012 | 12.3936 | 11.7396 | 11.1376 | 10.5842 | 10.0758 | 9.6083 | 9.1779 | 8.781 | 8.4144 | 8.0751 | 7.7603 | 7.4678 | 7.1954 | 6.9413 | 6.7037 | 6.4812 | 6.2725 | 6.0763
| + ΔCD slats | 0 | 0.015517 | 0.017119 | 0.019779 | 0.023502 | 0.028288 | 0.034137 | 0.041049 | 0.049024 | 0.058062 | 0.068163 | 0.079327 | 0.091553 | 0.10484 | 0.11919 | 0.13461 | 0.15108 | 0.16862 | 0.18722 | 0.20688 | 0.22761 | 0.24939 | 0.27224 | 0.29615 | 0.32112 | 0.34715 | 0.37425 | 0.4024 | 0.43162 | 0.46189 | 0.49323
| + ΔCD flaps 15 | 0 | 4.2522 | 7.9622 | 10.7994 | 12.6975 | 13.7786 | 14.2393 | 14.2714 | 14.0292 | 13.6235 | 13.1297 | 12.5964 | 12.0539 | 11.5206 | 11.0069 | 10.5184 | 10.0577 | 9.6251 | 9.2203 | 8.842 | 8.4887 | 8.1587 | 7.8504 | 7.562 | 7.2921 | 7.0392 | 6.8019 | 6.5789 | 6.3692 | 6.1716 | 5.9853
| + ΔCD flaps 25 | 0 | 3.1728 | 6.0389 | 8.3847 | 10.126 | 11.2897 | 11.9672 | 12.2701 | 12.3031 | 12.152 | 11.8817 | 11.5393 | 11.1573 | 10.7579 | 10.3556 | 9.9597 | 9.5761 | 9.208 | 8.8573 | 8.5246 | 8.2099 | 7.9128 | 7.6325 | 7.3682 | 7.1191 | 6.8841 | 6.6625 | 6.4531 | 6.2554 | 6.0683 | 5.8912
| + ΔCD flaps 50 | 0 | 1.0361 | 2.0383 | 2.9768 | 3.8277 | 4.5751 | 5.2112 | 5.7354 | 6.1527 | 6.4719 | 6.7041 | 6.861 | 6.9544 | 6.9952 | 6.9932 | 6.9571 | 6.8941 | 6.8103 | 6.7109 | 6.5999 | 6.4807 | 6.3561 | 6.228 | 6.0984 | 5.9684 | 5.839 | 5.7112 | 5.5854 | 5.4622 | 5.3418 | 5.2244
CD0 = 0.0175
AR = 10
e = 0.75
Gear up
L/D vs CL
-Gear retracted
-Flaps extended
-All Engines Operating
CD vs CL2
-Gear retracted
-Flaps extended
-All Engines Operating
This sheet generates low-speed aerodynamic data
Inputs to this sheet are independent of the prior sheets.