## NOTCH
HORIZONTAL TAIL SIZING
Assumptions: |  |  |  | Derived values:
[10 empty] | WEIGHT AND BALANCE: |  |  | Using F-27 data
General:
Wing loading [lb/ft²] | WOS | 120 |  | Ref wing area [ft²] |  |  | SREF | 791.6667 |  |  | Wi | xi | Wi*xi
Thrust/weight ratio | TOW | 0.25 |  | Wing span [ft] |  |  | SPAN | 84.4097 |  |  |  | [in]
Takeoff gross weight | TOGW | 95000 | [7 empty] | Fuselage group | 10830 | 400.3 | 4335249
[10 empty] | Wing group | 9500 | 410 | 3895000
Geometry: | [9 empty] | Empennage group | 2280 | 760 | 1732800
Wing aspect ratio | AR | 9 |  | Wing lift slope (oge) |  |  | CLALPHA | 4.95 | (Nicolai =n 2.9) | Wing engine group | 950 | 340 | 323000
Wing taper ratio | LAMBDA | 1 |  | Mean aerodynamic chord [in] |  |  | MAC | 60 |  | Tail engine group | 475 | 720 | 342000
Wing root chord [in] | CROOT | 60 |  | dϵ/dα |  |  | DEOVERDA | 0.29746 |  | Landing gear group | 3895 | 420 | 1635900
Wing-body AC [/MAC] | XACBAR | 0.15 |  | Wing-body AC from LEMAC [in] |  |  | XAC | 9 |  | Fixed equipment group | 13680 | 350 | 4788000
Ht. of wing above grd [in] | H | 144 |  | Cg to 1/4MAC(horz t) [in] |  |  | LH | 350.1959 | (from aircraft geometry)
Ht. of thrust above ground | ZT | 144 | [7 empty] | Crew | 440 | 200 | 88000
Ht. of cg above ground [in] | ZCG | 100 |  | LEMAC to MLG [in] |  |  | XLG | 27.1106 |  | Trapped fuel and oil | 1425 | 410 | 584250
Origin to LEMAC [in] | XLEMAC | 390
Horz tail aspect ratio | ARHT | 5 |  | Horz tail lift slope (oge) |  |  | CLALPHAHT | 4.4373 |  | Available fuel | 51525 | 410 | 21125250
Horz tail taper ratio | LAMBDAHT | 0.5 | [7 empty] | Payload | 20000 | 390 | 7800000
Tail effy. (power on) | ETAT | 1.15 |  | Elevator effectiveness: | [9 empty] | xbar
Tail effy. (power off) | ETATOFF | 0.88 | [7 empty] | Weight empty | 41610 | 409.8041 | 17051949 | 0.33007
Elev ref area ratio | SEOSHORZ | 0.3 |  | d(alphah)/d(deltae) |  |  | DAODE | 0.50993 |  | Operating weight empty | 43475 | 407.6872 | 17724199 | 0.29479
[10 empty] | Zero fuel weight | 63475 | 402.1142 | 25524199 | 0.2019
Static margin [/MAC] | SM | 0.1 |  | A/Aeff |  |  | AOAEFF | 0.63397 |  | Takeoff gross weight | 115000 | 405.6474 | 46649449 | 0.26079
|  |  |  | Wing lift slope (ige) |  |  | CLALFIGE | 5.3071 |  | Zero payload weight | 95000 | 408.9416 | 38849449 | 0.31569
Thrust lapse at rotation | TLAPSE | 0.9 | [7 empty] | Operating weight empty | 43475 | 407.6872 | 17724199 | 0.29479
Weight ratio (W/Wref) | WOWREF | 0.75 |  | q at liftoff |  |  | QLOF | 57.598
(at critical rotation cg) |  |  |  | Stall speed [ft/sec] |  |  | VSTALL | 118.3453 |  | Forward c.g. location |  |  | XBARFWD | 0.2019
|  |  |  | Vel. at rotation [ft/sec] |  |  | VR | 130.1798 |  | Aft c.g. location |  |  | XBARAFT | 0.31569
CDo with TO flaps | CDOTO | 0.035
CMo with TO flaps | CMOTO | -0.1 |  | CL during ground roll |  |  | CLROLL | 0.18525
CMo with landing flaps | CMOLD | -0.4
|  |  |  | CLmax landing flare |  |  | CLMAXLD | 1.3894
Max up elevator def. [°] | ELEVMAX | -30
CLmax with TO flaps | CLMAXTO | 1.8 |  | Max tailplane alpha [°] |  |  | ALFHTMAX | 10
Tail ge correction | KGETAIL | 1.04
Max alpha on ground [°] | ALPHAMAX | 15
Alpha ground roll [°] | ALPHAROL | 2
Tailplane alpha rel wing | DELAPHA | -5
Rear Stability Limit: |  |  | Rear stability limit |  |  |  |  | Fwd cg | Aft cg
Cg location ref AC [/MAC] | XWBAR | 0 | 0.1 | 0.2 | 0.3 | 0.4 | 0.5 | 0.2019 | 0.31569
LEMAC to CG [/MAC] |  | 0.15 | 0.25 | 0.35 | 0.45 | 0.55 | 0.65 | 0.3519 | 0.46569
Vbar |  | 0.13808 | 0.27615 | 0.41423 | 0.5523 | 0.69038 | 0.82845
|  | Fwd cg 0.2019 0.3519: 0.57243 | 0.57243
Nosewheel liftoff:
Vbar |  | 0.76602 | 0.67014 | 0.57426 | 0.47837 | 0.38249 | 0.28661
Nosewheel liftoff
Landing flare:
Vbar |  | 1.3014 | 0.84937 | 0.39733 | -0.054713 | -0.50675 | -0.95879
Landing flare
Vbar at fwd cg limit | VBARFWD | 0 0.15: 0.57243; Rear stability limit 0.1 0.25: (nosewheel liftoff)
Vbar at aft cg limit | VBARAFT | 0 0.15: 0.57397; Rear stability limit 0.1 0.25: (static stability)
Vbar at fwd cg limit |  | 0 0.15: 0.38872; Rear stability limit 0.1 0.25: (landing flare)
Vbar max value of liftoff and flare | VBARMAX | 0 0.15: 0.57243
Cg travel
This calculates the cg range based on component wts and locations
and finds required Vbar from the notch chart (using Bud Nelson's notes)
Currently c.g from wt and balance is not linked to c.g. travel on notch chart.
This sheet does not explicitly include effects of fuselage, nacelles or thrust. See Raymer 16.3.7 and 16.3.8 (currently wing-body a.c. must be assumed)
Adjust the location of the wing by changing the value of XLEMAC to minimize the value of horizontal tail volume coefficient on the notch chart
Note on I18: Tony Hays: Nicolaii =n (2.9), with approximate value of τ from Nicolai Fig. 2.10, valid for λ > 0.3
Note on I19: Tony Hays: Raymer Fig 4.17
Note on I20: Tony Hays: Tail downwash. See Raymer Fig 16.10
Note on C42: Tony Hays: +ve for TE down
Note on C45: Tony Hays: See P&H Fig 5-39