## HS Drag Map
Assumptions:
(MDD)Douglas - (MDD)Boeing | 0.01
Parasite drag coeff. | 0.015
Aspect Ratio | 7.2
Oswald efficiency factor | 0.83
Average t/c | 0.11
Taper ratio | 0.25
Sweep at 1/4c (deg) | 35
Sweep at 1/4c (rad) | 0.61087
Sweep at c/2 (deg) | 28.0818
Sweep at c/2 (rad) | 0.49012
Korn constant (Ka) | 0.9
Mach
| CL | (MDD)Boeing | 0 | 0.5 | 0.6 | 0.7 | 0.75 | 0.76 | 0.77 | 0.78 | 0.79 | 0.8 | 0.81 | 0.82 | 0.83 | 0.84 | 0.85 | 0.86 | 0.87 | 0.88 | 0.89 | 0.9 | 0.91 | 0.92 | 0.93 | 0.94 | 0.95
| 0 | 0.86878 | 0 | 0 | 0 | 0 | 0 | 0 | 0 | 0 | 0 | 0 | 0 | 0 | 0 | 0 | 0 | 0 | 0 | 0 | 0 | 0 | 0 | 0 | 0 | 0 | 0
| 0.1 | 0.85421 | 6.4381 | 6.4381 | 6.4233 | 6.2917 | 6.1788 | 6.1529 | 6.1259 | 6.0978 | 6.0687 | 6.0384 | 6.0066 | 5.9721 | 5.9316 | 5.8763 | 5.7836 | 5.6006 | 5.2211 | 4.496 | 3.3785 | 2.1337 | 1.1547 | 0.56783 | 0.26776 | 0.12503 | 0.058728
| 0.2 | 0.83965 | 11.675 | 11.675 | 11.633 | 11.3845 | 11.1839 | 11.1383 | 11.0909 | 11.0417 | 10.9903 | 10.9357 | 10.8747 | 10.7987 | 10.6845 | 10.4756 | 10.0447 | 9.1596 | 7.5674 | 5.3604 | 3.1934 | 1.6621 | 0.80308 | 0.37723 | 0.17669 | 0.083493 | 0.040002
| 0.25 | 0.83237 | 13.6396 | 13.6396 | 13.5819 | 13.2931 | 13.0656 | 13.0141 | 12.9605 | 12.9047 | 12.8458 | 12.7811 | 12.7034 | 12.593 | 12.4004 | 12.0102 | 11.1927 | 9.6293 | 7.2292 | 4.5665 | 2.4761 | 1.2215 | 0.57811 | 0.27095 | 0.12773 | 0.060971 | 0.029546
| 0.3 | 0.82509 | 15.1562 | 15.1562 | 15.0836 | 14.7682 | 14.5252 | 14.4703 | 14.4131 | 14.353 | 14.288 | 14.2122 | 14.1099 | 13.9408 | 13.6074 | 12.903 | 11.489 | 9.1097 | 6.1268 | 3.4913 | 1.7715 | 0.84836 | 0.39873 | 0.18769 | 0.089297 | 0.0431 | 0.02113
| 0.35 | 0.81781 | 16.2602 | 16.2602 | 16.1739 | 15.8448 | 15.596 | 15.5399 | 15.481 | 15.418 | 15.3464 | 15.2542 | 15.1099 | 14.8359 | 14.2584 | 13.0573 | 10.8713 | 7.7907 | 4.7018 | 2.4747 | 1.2057 | 0.56985 | 0.2682 | 0.12725 | 0.061189 | 0.029875 | 0.014817
| 0.4 | 0.81053 | 17.0051 | 17.0051 | 16.9073 | 16.5751 | 16.3281 | 16.2721 | 16.2126 | 16.1464 | 16.0647 | 15.9437 | 15.724 | 15.2669 | 14.2942 | 12.407 | 9.4488 | 6.0733 | 3.345 | 1.6692 | 0.79627 | 0.37536 | 0.17775 | 0.085177 | 0.04142 | 0.020457 | 0.010262
| 0.45 | 0.80325 | 17.4513 | 17.4513 | 17.3442 | 17.017 | 16.7771 | 16.722 | 16.6618 | 16.5899 | 16.4892 | 16.3155 | 15.9623 | 15.2022 | 13.6528 | 10.9882 | 7.54 | 4.3821 | 2.2572 | 1.0919 | 0.51677 | 0.24451 | 0.11682 | 0.056589 | 0.027835 | 0.013906 | 0.0070539
| 0.5 | 0.79597 | 17.6578 | 17.6576 | 17.5438 | 17.2272 | 16.9975 | 16.9433 | 16.8804 | 16.7967 | 16.66 | 16.3911 | 15.8122 | 14.5893 | 12.3173 | 9.0126 | 5.5645 | 2.9836 | 1.4723 | 0.70171 | 0.33221 | 0.15835 | 0.076433 | 0.037445 | 0.01863 | 0.0094121 | 0.0048266
| 0.55 | 0.78869 | 17.6777 | 17.6765 | 17.5589 | 17.2567 | 17.0384 | 16.9836 | 16.9138 | 16.806 | 16.6028 | 16.1696 | 15.2327 | 13.3816 | 10.3942 | 6.8451 | 3.8531 | 1.9529 | 0.94112 | 0.44669 | 0.21261 | 0.1023 | 0.049922 | 0.024736 | 0.012446 | 0.0063573 | 0.0032947
| 0.6 | 0.78141 | 17.5565 | 17.5535 | 17.4346 | 17.1489 | 16.9412 | 16.8826 | 16.7972 | 16.6436 | 16.3228 | 15.6207 | 14.1663 | 11.6018 | 8.1547 | 4.855 | 2.5473 | 1.2474 | 0.59511 | 0.28317 | 0.13589 | 0.066073 | 0.032608 | 0.01634 | 0.008313 | 0.0042916 | 0.0022471
| 0.65 | 0.77413 | 17.3313 | 17.3261 | 17.2078 | 16.9396 | 16.739 | 16.6706 | 16.5541 | 16.3177 | 15.7993 | 14.6883 | 12.5814 | 9.4127 | 5.9595 | 3.2633 | 1.6337 | 0.78602 | 0.37452 | 0.17937 | 0.086923 | 0.042731 | 0.021327 | 0.010806 | 0.0055569 | 0.0028987 | 0.0015329
| 0.7 | 0.76685 | 17.0318 | 17.024 | 16.9078 | 16.6571 | 16.4568 | 16.3676 | 16.1934 | 15.8142 | 14.9831 | 13.3134 | 10.543 | 7.1165 | 4.0989 | 2.1126 | 1.0293 | 0.49213 | 0.23547 | 0.11377 | 0.055723 | 0.0277 | 0.013979 | 0.0071603 | 0.0037208 | 0.0019605 | 0.0010469
| 0.75 | 0.75957 | 16.681 | 16.6707 | 16.5575 | 16.324 | 16.1111 | 15.9822 | 15.7061 | 15.0935 | 13.8075 | 11.4892 | 8.262 | 5.0377 | 2.6935 | 1.3359 | 0.64265 | 0.30758 | 0.14827 | 0.072363 | 0.035832 | 0.018011 | 0.009189 | 0.0047567 | 0.002497 | 0.0013286 | 0.00071617
| 0.8 | 0.75229 | 16.2968 | 16.284 | 16.1746 | 15.9573 | 15.7095 | 15.5086 | 15.0615 | 14.0922 | 12.2228 | 9.3284 | 6.0469 | 3.3798 | 1.7168 | 0.83389 | 0.39992 | 0.19247 | 0.093639 | 0.046192 | 0.023126 | 0.011752 | 0.00606 | 0.0031694 | 0.0016803 | 0.00090258 | 0.00049097
| 0 | 0.86878 | -0.86878 | -0.36878 | -0.26878 | -0.16878 | -0.11878 | -0.10878 | -0.098775 | -0.088775 | -0.078775 | -0.068775 | -0.058775 | -0.048775 | -0.038775 | -0.028775 | -0.018775 | -0.0087753 | 0.0012247 | 0.011225 | 0.021225 | 0.031225 | 0.041225 | 0.051225 | 0.061225 | 0.071225 | 0.081225
| 0.1 | 0.85421 | -0.85421 | -0.35421 | -0.25421 | -0.15421 | -0.10421 | -0.094214 | -0.084214 | -0.074214 | -0.064214 | -0.054214 | -0.044214 | -0.034214 | -0.024214 | -0.014214 | -0.0042145 | 0.0057855 | 0.015786 | 0.025786 | 0.035786 | 0.045786 | 0.055786 | 0.065786 | 0.075786 | 0.085786 | 0.095786
| 0.2 | 0.83965 | -0.83965 | -0.33965 | -0.23965 | -0.13965 | -0.089654 | -0.079654 | -0.069654 | -0.059654 | -0.049654 | -0.039654 | -0.029654 | -0.019654 | -0.0096536 | 0.00034636 | 0.010346 | 0.020346 | 0.030346 | 0.040346 | 0.050346 | 0.060346 | 0.070346 | 0.080346 | 0.090346 | 0.10035 | 0.11035
| 0.25 | 0.83237 | -0.83237 | -0.33237 | -0.23237 | -0.13237 | -0.082373 | -0.072373 | -0.062373 | -0.052373 | -0.042373 | -0.032373 | -0.022373 | -0.012373 | -0.0023732 | 0.0076268 | 0.017627 | 0.027627 | 0.037627 | 0.047627 | 0.057627 | 0.067627 | 0.077627 | 0.087627 | 0.097627 | 0.10763 | 0.11763
| 0.3 | 0.82509 | -0.82509 | -0.32509 | -0.22509 | -0.12509 | -0.075093 | -0.065093 | -0.055093 | -0.045093 | -0.035093 | -0.025093 | -0.015093 | -0.0050928 | 0.0049072 | 0.014907 | 0.024907 | 0.034907 | 0.044907 | 0.054907 | 0.064907 | 0.074907 | 0.084907 | 0.094907 | 0.10491 | 0.11491 | 0.12491
| 0.35 | 0.81781 | -0.81781 | -0.31781 | -0.21781 | -0.11781 | -0.067812 | -0.057812 | -0.047812 | -0.037812 | -0.027812 | -0.017812 | -0.0078124 | 0.0021876 | 0.012188 | 0.022188 | 0.032188 | 0.042188 | 0.052188 | 0.062188 | 0.072188 | 0.082188 | 0.092188 | 0.10219 | 0.11219 | 0.12219 | 0.13219
| 0.4 | 0.81053 | -0.81053 | -0.31053 | -0.21053 | -0.11053 | -0.060532 | -0.050532 | -0.040532 | -0.030532 | -0.020532 | -0.010532 | -0.00053196 | 0.009468 | 0.019468 | 0.029468 | 0.039468 | 0.049468 | 0.059468 | 0.069468 | 0.079468 | 0.089468 | 0.099468 | 0.10947 | 0.11947 | 0.12947 | 0.13947
| 0.45 | 0.80325 | -0.80325 | -0.30325 | -0.20325 | -0.10325 | -0.053252 | -0.043252 | -0.033252 | -0.023252 | -0.013252 | -0.0032515 | 0.0067485 | 0.016748 | 0.026748 | 0.036748 | 0.046748 | 0.056748 | 0.066748 | 0.076748 | 0.086748 | 0.096748 | 0.10675 | 0.11675 | 0.12675 | 0.13675 | 0.14675
| 0.5 | 0.79597 | -0.79597 | -0.29597 | -0.19597 | -0.095971 | -0.045971 | -0.035971 | -0.025971 | -0.015971 | -0.0059711 | 0.0040289 | 0.014029 | 0.024029 | 0.034029 | 0.044029 | 0.054029 | 0.064029 | 0.074029 | 0.084029 | 0.094029 | 0.10403 | 0.11403 | 0.12403 | 0.13403 | 0.14403 | 0.15403
| 0.55 | 0.78869 | -0.78869 | -0.28869 | -0.18869 | -0.088691 | -0.038691 | -0.028691 | -0.018691 | -0.0086907 | 0.0013093 | 0.011309 | 0.021309 | 0.031309 | 0.041309 | 0.051309 | 0.061309 | 0.071309 | 0.081309 | 0.091309 | 0.10131 | 0.11131 | 0.12131 | 0.13131 | 0.14131 | 0.15131 | 0.16131
| 0.6 | 0.78141 | -0.78141 | -0.28141 | -0.18141 | -0.08141 | -0.03141 | -0.02141 | -0.01141 | -0.0014103 | 0.0085897 | 0.01859 | 0.02859 | 0.03859 | 0.04859 | 0.05859 | 0.06859 | 0.07859 | 0.08859 | 0.09859 | 0.10859 | 0.11859 | 0.12859 | 0.13859 | 0.14859 | 0.15859 | 0.16859
| 0.65 | 0.77413 | -0.77413 | -0.27413 | -0.17413 | -0.07413 | -0.02413 | -0.01413 | -0.0041299 | 0.0058701 | 0.01587 | 0.02587 | 0.03587 | 0.04587 | 0.05587 | 0.06587 | 0.07587 | 0.08587 | 0.09587 | 0.10587 | 0.11587 | 0.12587 | 0.13587 | 0.14587 | 0.15587 | 0.16587 | 0.17587
| 0.7 | 0.76685 | -0.76685 | -0.26685 | -0.16685 | -0.066849 | -0.016849 | -0.0068494 | 0.0031506 | 0.013151 | 0.023151 | 0.033151 | 0.043151 | 0.053151 | 0.063151 | 0.073151 | 0.083151 | 0.093151 | 0.10315 | 0.11315 | 0.12315 | 0.13315 | 0.14315 | 0.15315 | 0.16315 | 0.17315 | 0.18315
| 0.75 | 0.75957 | -0.75957 | -0.25957 | -0.15957 | -0.059569 | -0.009569 | 0.00043098 | 0.010431 | 0.020431 | 0.030431 | 0.040431 | 0.050431 | 0.060431 | 0.070431 | 0.080431 | 0.090431 | 0.10043 | 0.11043 | 0.12043 | 0.13043 | 0.14043 | 0.15043 | 0.16043 | 0.17043 | 0.18043 | 0.19043
| 0.8 | 0.75229 | -0.75229 | -0.25229 | -0.15229 | -0.052289 | -0.0022886 | 0.0077114 | 0.017711 | 0.027711 | 0.037711 | 0.047711 | 0.057711 | 0.067711 | 0.077711 | 0.087711 | 0.097711 | 0.10771 | 0.11771 | 0.12771 | 0.13771 | 0.14771 | 0.15771 | 0.16771 | 0.17771 | 0.18771 | 0.19771
| 0 | 0.86878 | 0 | 0 | 1.6575e-05 | 0.00029274 | 0.00055832 | 0.00062164 | 0.00068836 | 0.00075848 | 0.00083203 | 0.00090907 | 0.00098982 | 0.001075 | 0.0011666 | 0.0012706 | 0.001404 | 0.0016114 | 0.0020096 | 0.0028909 | 0.0049675 | 0.0099257 | 0.021654 | 0.048897 | 0.11086 | 0.24883 | 0.54964
| 0.1 | 0.85421 | 0 | 0 | 3.5637e-05 | 0.00036131 | 0.00065164 | 0.00071992 | 0.0007916 | 0.00086673 | 0.00094541 | 0.001028 | 0.0011157 | 0.0012118 | 0.0013261 | 0.0014848 | 0.0017577 | 0.0023227 | 0.0036204 | 0.0067094 | 0.014066 | 0.031334 | 0.071071 | 0.16058 | 0.35794 | 0.78428 | 1.6872
| 0.2 | 0.83965 | 0 | 0 | 6.1909e-05 | 0.00043709 | 0.00075218 | 0.00082543 | 0.00090216 | 0.00098256 | 0.0010673 | 0.0011581 | 0.0012607 | 0.0013902 | 0.0015881 | 0.0019615 | 0.0027805 | 0.0047045 | 0.0092987 | 0.02018 | 0.045499 | 0.1032 | 0.23191 | 0.51304 | 1.1148 | 2.3783 | 4.9826
| 0.25 | 0.83237 | 0 | 0 | 7.7747e-05 | 0.00047768 | 0.00080517 | 0.00088094 | 0.00096031 | 0.0010437 | 0.0011326 | 0.0012311 | 0.0013507 | 0.0015232 | 0.0018316 | 0.0024866 | 0.004007 | 0.0076334 | 0.016253 | 0.036417 | 0.082636 | 0.18633 | 0.41412 | 0.90434 | 1.9389 | 4.082 | 8.4429
| 0.3 | 0.82509 | 0 | 0 | 9.5389e-05 | 0.00052007 | 0.00085999 | 0.00093835 | 0.0010206 | 0.0011077 | 0.0012029 | 0.0013148 | 0.0014678 | 0.0017258 | 0.002253 | 0.0034566 | 0.0063181 | 0.013138 | 0.029172 | 0.066135 | 0.14955 | 0.33383 | 0.7326 | 1.5786 | 3.3398 | 6.9407 | 14.1777
| 0.35 | 0.81781 | 0 | 0 | 0.00011483 | 0.00056427 | 0.00091668 | 0.0009978 | 0.0010834 | 0.0011759 | 0.0012818 | 0.0014196 | 0.0016387 | 0.0020664 | 0.0030219 | 0.0052799 | 0.01067 | 0.023401 | 0.052914 | 0.11991 | 0.26876 | 0.59267 | 1.2835 | 2.7289 | 5.6985 | 11.6941 | 23.6003
| 0.4 | 0.81053 | 0 | 0 | 0.00013608 | 0.00061027 | 0.00097534 | 0.0010596 | 0.0011498 | 0.0012509 | 0.001377 | 0.0015659 | 0.0019165 | 0.002678 | 0.0044609 | 0.0087174 | 0.018811 | 0.04234 | 0.096061 | 0.21612 | 0.47882 | 1.0421 | 2.2268 | 4.6726 | 9.6337 | 19.5292 | 38.9534
| 0.45 | 0.80325 | 0 | 0 | 0.00015912 | 0.00065807 | 0.0010362 | 0.0011245 | 0.0012218 | 0.0013388 | 0.0015044 | 0.0017951 | 0.0024053 | 0.0038148 | 0.0071742 | 0.015167 | 0.033895 | 0.076904 | 0.17358 | 0.38633 | 0.845 | 1.8146 | 3.8264 | 7.9263 | 16.1411 | 32.3352 | 63.7683
| 0.5 | 0.79597 | 0 | 2.7594e-07 | 0.00018397 | 0.00070768 | 0.0010998 | 0.001194 | 0.0013039 | 0.0014515 | 0.0016958 | 0.0021882 | 0.0033049 | 0.0059555 | 0.012277 | 0.027162 | 0.06154 | 0.13927 | 0.3113 | 0.68423 | 1.4768 | 3.1293 | 6.5133 | 13.3246 | 26.8102 | 53.0951 | 103.5641
| 0.55 | 0.78869 | 0 | 2.1743e-06 | 0.00021063 | 0.00075909 | 0.0011674 | 0.0012716 | 0.0014053 | 0.0016138 | 0.0020144 | 0.002902 | 0.0049939 | 0.0099887 | 0.021802 | 0.049237 | 0.11163 | 0.25052 | 0.55329 | 1.2002 | 2.5558 | 5.3454 | 10.986 | 22.2033 | 44.1586 | 86.484 | 166.9036
| 0.6 | 0.78141 | 0 | 5.8748e-06 | 0.00023908 | 0.00081232 | 0.0012414 | 0.0013642 | 0.001545 | 0.0018745 | 0.002583 | 0.0042353 | 0.0081787 | 0.017541 | 0.039402 | 0.089408 | 0.20137 | 0.44682 | 0.97404 | 2.0847 | 4.3812 | 9.0467 | 18.3661 | 36.6845 | 72.1423 | 139.7754 | 266.9801
| 0.65 | 0.77413 | 0 | 1.1377e-05 | 0.00026934 | 0.00086738 | 0.0013272 | 0.0014865 | 0.0017609 | 0.0023297 | 0.0036368 | 0.0067487 | 0.014159 | 0.031551 | 0.071565 | 0.16168 | 0.36035 | 0.78944 | 1.6981 | 3.5863 | 7.4404 | 15.1738 | 30.4404 | 60.1127 | 116.9331 | 224.2041 | 423.9823
| 0.7 | 0.76685 | 0 | 1.8682e-05 | 0.00030139 | 0.00092432 | 0.0014359 | 0.0016677 | 0.0021278 | 0.0031643 | 0.0056197 | 0.011479 | 0.025295 | 0.057263 | 0.12968 | 0.29025 | 0.63896 | 1.3813 | 2.9317 | 6.1115 | 12.5211 | 25.2297 | 50.0332 | 97.7195 | 188.0894 | 357.006 | 668.6014
| 0.75 | 0.75957 | 0 | 2.7789e-05 | 0.00033525 | 0.00098326 | 0.0015903 | 0.0019659 | 0.0027907 | 0.004729 | 0.009357 | 0.020317 | 0.045816 | 0.10392 | 0.23349 | 0.51646 | 1.1221 | 2.3934 | 5.0135 | 10.3195 | 20.8863 | 41.5968 | 81.5748 | 157.629 | 300.3122 | 564.4471 | 1047.1977
| 0.8 | 0.75229 | 0 | 3.8698e-05 | 0.00037092 | 0.0010445 | 0.0018353 | 0.0024948 | 0.0040263 | 0.0076795 | 0.016362 | 0.03667 | 0.08321 | 0.18761 | 0.4169 | 0.91027 | 1.9513 | 4.1075 | 8.4944 | 17.27 | 34.5435 | 68.0231 | 131.9635 | 252.3685 | 476.0601 | 886.297 | 1629.3669
Mach
| CL | (MDD)Boeing | 0 | 0.5 | 0.6 | 0.7 | 0.75 | 0.76 | 0.77 | 0.78 | 0.79 | 0.8 | 0.81 | 0.82 | 0.83 | 0.84 | 0.85 | 0.86 | 0.87 | 0.88 | 0.89 | 0.9 | 0.91 | 0.92 | 0.93 | 0.94 | 0.95
| 0 | 0.86878 | 0.015 | 0.015 | 0.015017 | 0.015293 | 0.015558 | 0.015622 | 0.015688 | 0.015758 | 0.015832 | 0.015909 | 0.01599 | 0.016075 | 0.016167 | 0.016271 | 0.016404 | 0.016611 | 0.01701 | 0.017891 | 0.019967 | 0.024926 | 0.036654 | 0.063897 | 0.12586 | 0.26383 | 0.56464
| 0.1 | 0.85421 | 0.015533 | 0.015533 | 0.015568 | 0.015894 | 0.016184 | 0.016253 | 0.016324 | 0.016399 | 0.016478 | 0.016561 | 0.016648 | 0.016744 | 0.016859 | 0.017017 | 0.01729 | 0.017855 | 0.019153 | 0.022242 | 0.029599 | 0.046867 | 0.086603 | 0.17611 | 0.37348 | 0.79981 | 1.7028
| 0.2 | 0.83965 | 0.017131 | 0.017131 | 0.017192 | 0.017568 | 0.017883 | 0.017956 | 0.018033 | 0.018113 | 0.018198 | 0.018289 | 0.018391 | 0.018521 | 0.018719 | 0.019092 | 0.019911 | 0.021835 | 0.026429 | 0.03731 | 0.06263 | 0.12033 | 0.24904 | 0.53017 | 1.1319 | 2.3954 | 4.9997
| 0.25 | 0.83237 | 0.018329 | 0.018329 | 0.018407 | 0.018807 | 0.019134 | 0.01921 | 0.019289 | 0.019373 | 0.019462 | 0.01956 | 0.01968 | 0.019852 | 0.020161 | 0.020816 | 0.022336 | 0.025962 | 0.034582 | 0.054746 | 0.10097 | 0.20466 | 0.43245 | 0.92267 | 1.9573 | 4.1003 | 8.4613
| 0.3 | 0.82509 | 0.019794 | 0.019794 | 0.019889 | 0.020314 | 0.020654 | 0.020732 | 0.020814 | 0.020902 | 0.020997 | 0.021109 | 0.021262 | 0.02152 | 0.022047 | 0.02325 | 0.026112 | 0.032932 | 0.048965 | 0.085928 | 0.16934 | 0.35362 | 0.75239 | 1.5984 | 3.3596 | 6.9605 | 14.1975
| 0.35 | 0.81781 | 0.021525 | 0.021525 | 0.02164 | 0.022089 | 0.022442 | 0.022523 | 0.022608 | 0.022701 | 0.022807 | 0.022945 | 0.023164 | 0.023591 | 0.024547 | 0.026805 | 0.032195 | 0.044926 | 0.074439 | 0.14143 | 0.29029 | 0.61419 | 1.305 | 2.7504 | 5.72 | 11.7156 | 23.6219
| 0.4 | 0.81053 | 0.023522 | 0.023522 | 0.023658 | 0.024133 | 0.024498 | 0.024582 | 0.024672 | 0.024773 | 0.024899 | 0.025088 | 0.025439 | 0.0262 | 0.027983 | 0.03224 | 0.042334 | 0.065862 | 0.11958 | 0.23964 | 0.50234 | 1.0656 | 2.2503 | 4.6961 | 9.6572 | 19.5528 | 38.9769
| 0.45 | 0.80325 | 0.025786 | 0.025786 | 0.025945 | 0.026444 | 0.026822 | 0.026911 | 0.027008 | 0.027125 | 0.027291 | 0.027581 | 0.028191 | 0.029601 | 0.03296 | 0.040953 | 0.059681 | 0.10269 | 0.19937 | 0.41211 | 0.87079 | 1.8404 | 3.8522 | 7.9521 | 16.1669 | 32.361 | 63.7941
| 0.5 | 0.79597 | 0.028316 | 0.028316 | 0.0285 | 0.029024 | 0.029416 | 0.02951 | 0.02962 | 0.029768 | 0.030012 | 0.030504 | 0.031621 | 0.034272 | 0.040593 | 0.055478 | 0.089856 | 0.16758 | 0.33961 | 0.71254 | 1.5051 | 3.1576 | 6.5417 | 13.3529 | 26.8386 | 53.1234 | 103.5924
| 0.55 | 0.78869 | 0.031113 | 0.031115 | 0.031323 | 0.031872 | 0.03228 | 0.032384 | 0.032518 | 0.032726 | 0.033127 | 0.034015 | 0.036106 | 0.041101 | 0.052914 | 0.08035 | 0.14274 | 0.28164 | 0.58441 | 1.2313 | 2.5869 | 5.3765 | 11.0171 | 22.2344 | 44.1897 | 86.5152 | 166.9348
| 0.6 | 0.78141 | 0.034175 | 0.034181 | 0.034414 | 0.034988 | 0.035417 | 0.03554 | 0.03572 | 0.03605 | 0.036758 | 0.038411 | 0.042354 | 0.051716 | 0.073577 | 0.12358 | 0.23555 | 0.48099 | 1.0082 | 2.1188 | 4.4154 | 9.0809 | 18.4003 | 36.7186 | 72.1765 | 139.8096 | 267.0143
| 0.65 | 0.77413 | 0.037504 | 0.037516 | 0.037774 | 0.038372 | 0.038832 | 0.038991 | 0.039265 | 0.039834 | 0.041141 | 0.044253 | 0.051664 | 0.069056 | 0.10907 | 0.19918 | 0.39786 | 0.82695 | 1.7356 | 3.6238 | 7.4779 | 15.2113 | 30.4779 | 60.1502 | 116.9706 | 224.2416 | 424.0198
| 0.7 | 0.76685 | 0.0411 | 0.041118 | 0.041401 | 0.042024 | 0.042536 | 0.042767 | 0.043228 | 0.044264 | 0.046719 | 0.052578 | 0.066395 | 0.098362 | 0.17078 | 0.33135 | 0.68006 | 1.4224 | 2.9728 | 6.1526 | 12.5622 | 25.2708 | 50.0743 | 97.7606 | 188.1305 | 357.0471 | 668.6425
| 0.75 | 0.75957 | 0.044961 | 0.044989 | 0.045297 | 0.045945 | 0.046552 | 0.046927 | 0.047752 | 0.04969 | 0.054318 | 0.065278 | 0.090778 | 0.14888 | 0.27845 | 0.56143 | 1.167 | 2.4384 | 5.0585 | 10.3644 | 20.9312 | 41.6418 | 81.6198 | 157.674 | 300.3572 | 564.4921 | 1047.2427
| 0.8 | 0.75229 | 0.049089 | 0.049128 | 0.04946 | 0.050134 | 0.050925 | 0.051584 | 0.053116 | 0.056769 | 0.065451 | 0.085759 | 0.1323 | 0.2367 | 0.46598 | 0.95936 | 2.0004 | 4.1566 | 8.5435 | 17.3191 | 34.5926 | 68.0722 | 132.0126 | 252.4176 | 476.1092 | 886.3461 | 1629.4159
Mach
| CL | (MDD)Boeing | 0 | 0.5 | 0.6 | 0.7 | 0.75 | 0.76 | 0.77 | 0.78 | 0.79 | 0.8 | 0.81 | 0.82 | 0.83 | 0.84 | 0.85 | 0.86 | 0.87 | 0.88 | 0.89 | 0.9 | 0.91 | 0.92 | 0.93 | 0.94 | 0.95
| 0 | 0.86878 | 0 | 0 | 0 | 0 | 0 | 0 | 0 | 0 | 0 | 0 | 0 | 0 | 0 | 0 | 0 | 0 | 0 | 0 | 0 | 0 | 0 | 0 | 0 | 0 | 0
| 0.1 | 0.85421 | 0 | 3.219 | 3.854 | 4.4042 | 4.6341 | 4.6762 | 4.7169 | 4.7563 | 4.7943 | 4.8307 | 4.8653 | 4.8971 | 4.9233 | 4.9361 | 4.916 | 4.8165 | 4.5424 | 3.9565 | 3.0069 | 1.9203 | 1.0508 | 0.5224 | 0.24901 | 0.11753 | 0.055792
| 0.2 | 0.83965 | 0 | 5.8375 | 6.9798 | 7.9692 | 8.388 | 8.4651 | 8.54 | 8.6125 | 8.6823 | 8.7486 | 8.8085 | 8.8549 | 8.8682 | 8.7995 | 8.538 | 7.8772 | 6.5836 | 4.7172 | 2.8421 | 1.4959 | 0.7308 | 0.34706 | 0.16432 | 0.078483 | 0.038002
| 0.25 | 0.83237 | 0 | 6.8198 | 8.1492 | 9.3052 | 9.7992 | 9.8907 | 9.9796 | 10.0657 | 10.1482 | 10.2249 | 10.2898 | 10.3263 | 10.2923 | 10.0886 | 9.5138 | 8.2812 | 6.2894 | 4.0186 | 2.2037 | 1.0994 | 0.52608 | 0.24928 | 0.11879 | 0.057313 | 0.028069
| 0.3 | 0.82509 | 0 | 7.5781 | 9.0501 | 10.3378 | 10.8939 | 10.9974 | 11.0981 | 11.1953 | 11.2875 | 11.3697 | 11.429 | 11.4314 | 11.2941 | 10.8385 | 9.7657 | 7.8344 | 5.3303 | 3.0723 | 1.5767 | 0.76353 | 0.36284 | 0.17267 | 0.083046 | 0.040514 | 0.020074
| 0.35 | 0.81781 | 0 | 8.1301 | 9.7044 | 11.0914 | 11.697 | 11.8103 | 11.9204 | 12.026 | 12.1236 | 12.2033 | 12.239 | 12.1655 | 11.8345 | 10.9682 | 9.2406 | 6.7 | 4.0906 | 2.1777 | 1.0731 | 0.51287 | 0.24406 | 0.11707 | 0.056906 | 0.028082 | 0.014076
| 0.4 | 0.81053 | 0 | 8.5026 | 10.1444 | 11.6026 | 12.246 | 12.3668 | 12.4837 | 12.5942 | 12.6911 | 12.755 | 12.7364 | 12.5189 | 11.8642 | 10.4219 | 8.0314 | 5.223 | 2.9101 | 1.4689 | 0.70868 | 0.33782 | 0.16175 | 0.078363 | 0.038521 | 0.01923 | 0.0097494
| 0.45 | 0.80325 | 0 | 8.7256 | 10.4065 | 11.9119 | 12.5828 | 12.7087 | 12.8296 | 12.9402 | 13.0265 | 13.0524 | 12.9295 | 12.4658 | 11.3318 | 9.2301 | 6.409 | 3.7686 | 1.9637 | 0.9609 | 0.45993 | 0.22006 | 0.1063 | 0.052062 | 0.025886 | 0.013071 | 0.0067012
| 0.5 | 0.79597 | 0 | 8.8288 | 10.5263 | 12.059 | 12.7482 | 12.8769 | 12.9979 | 13.1015 | 13.1614 | 13.1129 | 12.8079 | 11.9632 | 10.2234 | 7.5705 | 4.7298 | 2.5659 | 1.2809 | 0.61751 | 0.29567 | 0.14251 | 0.069554 | 0.03445 | 0.017326 | 0.0088473 | 0.0045853
| 0.55 | 0.78869 | 0 | 8.8383 | 10.5353 | 12.0797 | 12.7788 | 12.9075 | 13.0236 | 13.1087 | 13.1162 | 12.9356 | 12.3385 | 10.9729 | 8.6272 | 5.7499 | 3.2751 | 1.6795 | 0.81878 | 0.39309 | 0.18922 | 0.092067 | 0.045429 | 0.022758 | 0.011575 | 0.0059758 | 0.00313
| 0.6 | 0.78141 | 0 | 8.7768 | 10.4607 | 12.0042 | 12.7059 | 12.8308 | 12.9338 | 12.982 | 12.8951 | 12.4965 | 11.4747 | 9.5134 | 6.7684 | 4.0782 | 2.1652 | 1.0728 | 0.51775 | 0.24919 | 0.12094 | 0.059466 | 0.029674 | 0.015033 | 0.007731 | 0.0040341 | 0.0021347
| 0.65 | 0.77413 | 0 | 8.663 | 10.3247 | 11.8577 | 12.5542 | 12.6696 | 12.7466 | 12.7278 | 12.4814 | 11.7506 | 10.1909 | 7.7184 | 4.9464 | 2.7412 | 1.3887 | 0.67598 | 0.32583 | 0.15785 | 0.077362 | 0.038458 | 0.019408 | 0.0099418 | 0.005168 | 0.0027247 | 0.0014563
| 0.7 | 0.76685 | 0 | 8.512 | 10.1447 | 11.66 | 12.3426 | 12.4394 | 12.4689 | 12.3351 | 11.8366 | 10.6507 | 8.5398 | 5.8356 | 3.4021 | 1.7746 | 0.87492 | 0.42323 | 0.20486 | 0.10012 | 0.049593 | 0.02493 | 0.012721 | 0.0065875 | 0.0034604 | 0.0018429 | 0.00099455
| 0.75 | 0.75957 | 0 | 8.3353 | 9.9345 | 11.4268 | 12.0834 | 12.1464 | 12.0937 | 11.7729 | 10.9079 | 9.1914 | 6.6922 | 4.1309 | 2.2356 | 1.1221 | 0.54625 | 0.26452 | 0.12899 | 0.063679 | 0.03189 | 0.01621 | 0.0083619 | 0.0043761 | 0.0023222 | 0.0012489 | 0.00068036
| 0.8 | 0.75229 | 0 | 8.142 | 9.7047 | 11.1701 | 11.7821 | 11.7866 | 11.5973 | 10.9919 | 9.656 | 7.4628 | 4.898 | 2.7714 | 1.4249 | 0.70047 | 0.33993 | 0.16552 | 0.081466 | 0.040649 | 0.020582 | 0.010577 | 0.0055146 | 0.0029158 | 0.0015627 | 0.00084843 | 0.00046642
HS
Note on B14: Tony Hays: Shevell p. 277
Note on B15: Tony Hays: Torenbeek Table 7.1
Note on B21: Tony Hays: See text box
Value of M-MDIV .
MDIV is a function of CL in Korn =n
Delta CDC, using empirical equation on sheet "CDC calc"
L/D vs. CL for different Mach
CD vs. Mach Number for various CL
Value of (MDD)Douglas from modified extended Korn =n (Gundlach =n 5.5)
ΔCDC derived
Ka is a function of wing section technology (Gundlach suggests 0.87 for a non-supercritical section
and 0.95 for a supercritical section. This value may be increased by about 0.01 per decade
(starting from design go-ahead in 2010)
This value must be corrected to the Boeing value of MDD, which is the reference for the drag rise curve
Generating L/D vs CL and ML/D vs CL plots for different values of Mach:
1. For selected values of AR, e, Λ, t/c, λ, and Ka, calculate MDIV as a function of CL using modified Korn =n
2. Tabulate (M - MDIV) as a function of Mach and CL (see 2nd table)
3. Tabulate ΔCDC using empirical equation (see 3rd table)
4. Tabulate CD vs CL for incompressible flow and add ΔCDC (4th table), then plot CD vs Mach as fn of CL (see plot below)
5. Tabulate CL/CD and plot L/D vs CL as a fn of Mach number (see LHS plot)
6. Plot ML/D vs CL as a fn of Mach number (see RHS plot)
ML/D vs CL for different Mach
Extend or truncate each line as necessary so that drag rise is displayed on CD vs Mach Number plot
Extend or truncate each column as necessary so that curves are displayed correctly on ML/D vs CL plot
You can compare results for your airplane with those of 787 (shown on left) as predicted by Piano 5, a European aircraft synthesis and sizing system. The values of (L/D)max shown here for the 787 are very high.
Predicted values of L/D and ML/D are not valid when deep into the buffet zone (see 787 plot on left). Trim the lines on the plots appropriately (select each line individually and adjust the number of cells used to plot the line).
When some of the lines are trimmed, the legend entries that should have shown the Mach value change to "Seriesn". Here is how to edit the entries manually:
Click the chart that displays the legend entries that you want to edit.
This displays the Chart Tools, adding the Design, Layout, and Format tabs.
On the Design tab, in the Data group, click Select Data.
In the Select Data Source dialog box, in the Legend Entries (Series) box, select the legend entry that you want to change.
Click Edit.
TIP To add a new legend entry, click Add, or to remove a legend entry, click Remove.
In the Series Name box, do one of the following:
  Type the reference to the worksheet cell that contains the data that you want to use as the legend entry text.
  TIP You can also click the Collapse Dialog button at the right end of the Series name box, and then select the worksheet cell that contains the data that you want to use as the legend entry. When you finish, click the Collapse Dialog button again to display the entire dialog box.
  Type the legend entry name that you want to use.
  NOTE When you type a new name, the legend entry text is no longer linked to data in a worksheet cell.
  To add a new legend entry, type the reference to the worksheet cell or type a new name and then, in theSeries values box, type a reference to the data series on the worksheet that you want to use for the new legend entry.
  TIP You can also click the Collapse Dialog button at the right end of the Series values box, and then select the data series that you want to use for the new legend entry. When you finish, click the Collapse Dialog button again to display the entire dialog box.
Spreadsheet for generating drag plot, L/D vs CL and ML/D vs CL plots for different values of Mach.
Adjust values with red text only. Values with black text are calculated internally.
Current data apply to DC-10 with values from Torenbeek, Table 7-1
Results may be compared with DC-10 data in Shevell: see Fig. 12.14 for drag plot, and Fig. 15.16 for L/D vs CL and ML/D vs. CL
See page Wing Chararacteristics for data on other airplanes

## Wing Characteristics
Source | Type | Λ1/4c | av. t/c | Mcr | AR | Ka
| A300 | 28 | 0.105 | 0.8 |  | 0.87
Roskam | BAe 146 | 15 | 0.1375 | 0.65
Roskam | B737 | 24 | 0.13 | 0.73
Roskam | B747 | 37.5 | 0.107 | 0.85
Roskam | B757 | 25 | 0.13 | 0.82
Roskam | B767 | 31.5 | 0.127 | 0.82 |  | 0.93
Roskam | DC-10 | 35 | 0.103 | 0.8
| B777 | 31.6 |  | 0.84 | 9.49
Wiki | A340 | 30 | 12.8
Piano | B787 | 32.2 | 0.94
Note on A5: Tony Hays: Source of geometric data.
Note on G5: Tony Hays: Best fit of drag map values in Obert.
Note on D10: Tony Hays: According to Obert p 247, this is too high
Note on E10: Tony Hays: Obert p 247
Note on C13: Tony Hays: Obert p 250
Note on F13: Tony Hays: Obert p 250
Note on D14: Tony Hays: Wikipedia

## LS Polars
Parasite drag (clean) | 0.0175
Aspect Ratio | 10
Oswald efficiency factor | 0.75
ΔCD slats | 0.006
ΔCD flaps 15 | 0.008
ΔCD flaps 25 | 0.016
ΔCD flaps 50 | 0.081
ΔCD gear flaps 0
ΔCD gear flaps 15
ΔCD gear flaps 25
ΔCD gear flaps 50
CL
| CL | 0 | 0.1 | 0.2 | 0.3 | 0.4 | 0.5 | 0.6 | 0.7 | 0.8 | 0.9 | 1 | 1.1 | 1.2 | 1.3 | 1.4 | 1.5 | 1.6 | 1.7 | 1.8 | 1.9 | 2 | 2.1 | 2.2 | 2.3 | 2.4 | 2.5 | 2.6 | 2.7 | 2.8 | 2.9 | 3
| CL^2 | 0 | 0.01 | 0.04 | 0.09 | 0.16 | 0.25 | 0.36 | 0.49 | 0.64 | 0.81 | 1 | 1.21 | 1.44 | 1.69 | 1.96 | 2.25 | 2.56 | 2.89 | 3.24 | 3.61 | 4 | 4.41 | 4.84 | 5.29 | 5.76 | 6.25 | 6.76 | 7.29 | 7.84 | 8.41 | 9
| CD clean | 0.015 | 0.015533 | 0.017131 | 0.019794 | 0.023522 | 0.028316 | 0.034175 | 0.0411 | 0.049089 | 0.058144 | 0.068265 | 0.07945 | 0.091701 | 0.10502 | 0.1194 | 0.13485 | 0.15136 | 0.16894 | 0.18758 | 0.20729 | 0.22806 | 0.2499 | 0.2728 | 0.29677 | 0.3218 | 0.3479 | 0.37507 | 0.4033 | 0.4326 | 0.46296 | 0.49438
| + ΔCD slats | 0.021 | 0.021533 | 0.023131 | 0.025794 | 0.029522 | 0.034316 | 0.040175 | 0.0471 | 0.055089 | 0.064144 | 0.074265 | 0.08545 | 0.097701 | 0.11102 | 0.1254 | 0.14085 | 0.15736 | 0.17494 | 0.19358 | 0.21329 | 0.23406 | 0.2559 | 0.2788 | 0.30277 | 0.3278 | 0.3539 | 0.38107 | 0.4093 | 0.4386 | 0.46896 | 0.50038
| + ΔCD flaps 15 | 0.029 | 0.029533 | 0.031131 | 0.033794 | 0.037522 | 0.042316 | 0.048175 | 0.0551 | 0.063089 | 0.072144 | 0.082265 | 0.09345 | 0.1057 | 0.11902 | 0.1334 | 0.14885 | 0.16536 | 0.18294 | 0.20158 | 0.22129 | 0.24206 | 0.2639 | 0.2868 | 0.31077 | 0.3358 | 0.3619 | 0.38907 | 0.4173 | 0.4466 | 0.47696 | 0.50838
| + ΔCD flaps 25 | [11 empty] | 0.10145 | 0.1137 | 0.12702 | 0.1414 | 0.15685 | 0.17336 | 0.19094 | 0.20958 | 0.22929 | 0.25006 | 0.2719 | 0.2948 | 0.31877 | 0.3438 | 0.3699 | 0.39707 | 0.4253 | 0.4546 | 0.48496 | 0.51638
| + ΔCD flaps 50 | CL 1.3: 0.19202; CL 1.4: 0.2064; CL 1.5: 0.22185; CL 1.6: 0.23836; CL 1.7: 0.25594; CL 1.8: 0.27458; CL 1.9: 0.29429; CL 2: 0.31506; CL 2.1: 0.3369; CL 2.2: 0.3598; CL 2.3: 0.38377; CL 2.4: 0.4088; CL 2.5: 0.4349; CL 2.6: 0.46207; CL 2.7: 0.4903; CL 2.8: 0.5196; CL 2.9: 0.54996; CL 3: 0.58138
CL
|  | 0 | 0.1 | 0.2 | 0.3 | 0.4 | 0.5 | 0.6 | 0.7 | 0.8 | 0.9 | 1 | 1.1 | 1.2 | 1.3 | 1.4 | 1.5 | 1.6 | 1.7 | 1.8 | 1.9 | 2 | 2.1 | 2.2 | 2.3 | 2.4 | 2.5 | 2.6 | 2.7 | 2.8 | 2.9 | 3
| CL^2 | 0 | 0.01 | 0.04 | 0.09 | 0.16 | 0.25 | 0.36 | 0.49 | 0.64 | 0.81 | 1 | 1.21 | 1.44 | 1.69 | 1.96 | 2.25 | 2.56 | 2.89 | 3.24 | 3.61 | 4 | 4.41 | 4.84 | 5.29 | 5.76 | 6.25 | 6.76 | 7.29 | 7.84 | 8.41 | 9
| CD clean | 0 | 6.4381 | 11.675 | 15.1562 | 17.0051 | 17.6578 | 17.5565 | 17.0318 | 16.2968 | 15.4787 | 14.6489 | 13.8451 | 13.086 | 12.3789 | 11.7254 | 11.1238 | 10.571 | 10.063 | 9.596 | 9.1661 | 8.7697 | 8.4035 | 8.0645 | 7.7501 | 7.4579 | 7.1859 | 6.9321 | 6.6948 | 6.4726 | 6.2641 | 6.0682
| + ΔCD slats | 0 | 0.015518 | 0.017122 | 0.019786 | 0.023514 | 0.028307 | 0.034164 | 0.041085 | 0.049071 | 0.058122 | 0.068237 | 0.079416 | 0.091659 | 0.10497 | 0.11934 | 0.13477 | 0.15127 | 0.16883 | 0.18746 | 0.20715 | 0.2279 | 0.24972 | 0.2726 | 0.29654 | 0.32155 | 0.34761 | 0.37475 | 0.40294 | 0.43219 | 0.46251 | 0.49389
| + ΔCD flaps 15 | 0 | 4.252 | 7.9612 | 10.7968 | 12.6927 | 13.7716 | 14.2303 | 14.2609 | 14.0175 | 13.6112 | 13.117 | 12.5835 | 12.041 | 11.5078 | 10.9944 | 10.5062 | 10.0457 | 9.6135 | 9.209 | 8.831 | 8.4781 | 8.1484 | 7.8404 | 7.5524 | 7.2827 | 7.0301 | 6.793 | 6.5703 | 6.3608 | 6.1635 | 5.9774
| + ΔCD flaps 25 | 0 | 3.1728 | 6.0383 | 8.3832 | 10.123 | 11.285 | 11.9609 | 12.2624 | 12.2942 | 12.1422 | 11.8713 | 11.5285 | 11.1463 | 10.7468 | 10.3445 | 9.9487 | 9.5653 | 9.1974 | 8.8469 | 8.5145 | 8.2 | 7.9031 | 7.6231 | 7.359 | 7.1101 | 6.8754 | 6.654 | 6.4449 | 6.2473 | 6.0604 | 5.8836
| + ΔCD flaps 50 | 0 | 1.0361 | 2.0383 | 2.9766 | 3.8272 | 4.5743 | 5.21 | 5.7337 | 6.1505 | 6.4691 | 6.7008 | 6.8572 | 6.9501 | 6.9905 | 6.9882 | 6.9518 | 6.8885 | 6.8045 | 6.7049 | 6.5938 | 6.4745 | 6.3498 | 6.2217 | 6.0921 | 5.9621 | 5.8328 | 5.7049 | 5.5792 | 5.456 | 5.3357 | 5.2184
CD0 = 0.0175
AR = 10
e = 0.75
Gear up
L/D vs CL
-Gear retracted
-Flaps extended
-AEO
CD vs CL2
-Gear retracted
-Flaps extended
-AEO
Note on B12: Tony Hays: Can use Schaufele Fig. 12-17
Note on B13: Tony Hays: Can use Schaufele Fig. 12-17
Note on B14: Tony Hays: Can use Schaufele Fig. 12-17
Note on B15: Tony Hays: Can use Schaufele Fig. 12-17